## Cover
Moldova Bottom-Up Fixed LRIC Model
| Version …………………………………………….. | #VALUE!
This version of the Moldova Bottom-up Fixed LRIC Model is provided to operators for illustration purposes only. All data provided by the operators has been removed or amended to maintain commercial confidentiality.

## A. Model Design
A. Model Design
Model Conventions
Key
Summary Sheets
Input Sheets
Calculation sheets
Cells
Direct input into the model
Inputs copied from other worksheets
Calculation cells
Output cells copied to other worksheets
9. Service costing
2. Traffic
1.Subscribers
8. Routing factors
11. Service pricing
10. Mark-ups
7. Network costing
6. Network design
3. Network design parameters
5. Unit investment and opex
A. Model Design
B. Dashboard
C. Masterfiles
4. Operational expenditure
D. Reconciliation
E. Graphs

## B. Dashboard
B. Dashboard
| Function: | Present key results and key input assumptions on one sheet to facilitate sensitivity analysis
| Inputs: | Base case assumptions and results; sensitivity assumptions
| Transfers: | Results of current sensitivity analysis taken from 11. Service Pricing
| Calculations: | Variation between base case and sensitivity
| Outputs: | None (other than those transferred in)
B1 | Sensitivity cases
Data provided for illustration only -THIS IS NOT ACTUAL OPERATOR DATA
|  | Sensitivity case number: |  |  | 1 | 2
|  | Category | Key assumptions | Unit | MoldTelecom | MEO
|  | Market | Market share - 2008 | % | 98% | 98%
|  |  | Market share - 2012 | % | 95% | 95%
|  | Financial | Pre-tax WACC | % | 14% | 14%
|  |  | Economic asset life - h/w related | years | 10 | 10
|  |  | Economic asset life - s/w related | years | 5 | 5
|  |  | Economic asset life - transmission | years | 15 | 15
|  |  | Scrap value at end of asset life | % | 20% | 20%
|  |  | Annual asset price trend - h/w related | % pa | -5% | -5%
|  |  | Annual asset price trend - s/w related | % pa | -2% | -2%
|  |  | Annual asset price trend - transmission | % pa | -5% | -5%
|  |  | Annual installation cost trend | % pa | 5% | 5%
|  |  | Annual opex cost trend | % pa | 5% | 5%
|  |  | Capitalised installation costs - equipment | % | 15% | 15%
|  |  | Capitalised installation costs - transmission | % | 12% | 12%
|  |  | Operating and maintenance costs - s/w related | % | 8% | 8%
|  |  | Operating and maintenance costs - h/w related | % | 15% | 15%
|  |  | Operating and maintenance costs - transmission | % | 6% | 6%
|  | Technical | Busy day traffic in the busy hour - voice | % | 10% | 10%
|  |  | Busy days per annum | # | 250 | 250
B2 | Sensitivity analysis | [7 empty] | MoldTelecom
MEO
|  | Insert desired Sensitivity Case number here: | [5 empty] | 1
|  | Category | Key assumptions | Unit | Value in sensitivity case
|  | Market | Market share - 2008 | % | 98%
|  |  | Market share - 2012 | % | 95%
|  | Financial | Pre-tax WACC | % | 14%
|  |  | Economic asset life - h/w related | years | 10
|  |  | Economic asset life - s/w related | years | 5
|  |  | Economic asset life - transmission | years | 15
|  |  | Scrap value at end of asset life | years | 20%
|  |  | Annual asset price trend - h/w related | % pa | -5%
|  |  | Annual asset price trend - s/w related | % pa | -2%
|  |  | Annual asset price trend - transmission | % pa | -5%
|  |  | Annual installation cost trend | % pa | 5%
|  |  | Annual opex cost trend | % pa | 5%
|  |  | Capitalised installation costs - equipment | % | 15%
|  |  | Capitalised installation costs - transmission | % | 12%
|  |  | Operating and maintenance costs - s/w related | % | 8%
|  |  | Operating and maintenance costs - s/w related | % | 15%
|  |  | Operating and maintenance costs - transmission | % | 6%
|  | Technical | Busy day traffic in the busy hour - voice | % | 10%
|  |  | Busy days per annum | # | 250
B3 | Key results
Results provided for illustration only -THEY ARE NOT BASED ON ACTUAL OPERATOR DATA
|  | LRIC + mark-up |  |  | Sensitivity | Base case | Variation
[5 empty] | Moldova Lei | Moldova Lei | %
|  | Code | Service | Unit | 2010 | 2010 | 2010
|  | S01 | On-net local calls | Voice Minutes | 0.14896 | 0.33175 | -55.1%
|  | S02 | On-net national calls | Voice Minutes | 0.12635 | 0.19541 | -35.34%
|  | S03 | Originating calls (local) | Voice Minutes | 0.085407 | 0.17818 | -52.07%
|  | S04 | Originating calls (national) | Voice Minutes | 0.10702 | 0.21241 | -49.62%
|  | S05 | Originating calls (international) | Voice Minutes | 0.085039 | 0.19748 | -56.94%
|  | S06 | Terminating calls (local) | Voice Minutes | 0.079723 | 0.16426 | -51.46%
|  | S07 | Terminating calls (national) | Voice Minutes | 0.10105 | 0.16426 | -38.48%
|  | S08 | Terminating calls (international) | Voice Minutes | 0.079898 | 0.1669 | -52.13%
|  | S09 | Transit calls | Voice Minutes | 0.04243 | 0.047058 | -9.835%
|  | S10 | Calls to directory enquiries, emergency & helpdesk | Voice Minutes | 9.1008 | 17.872 | -49.08%
|  | S11 | Calls to non-geographic numbers | Voice Minutes | 8.0684 | 17.872 | -54.85%
|  | S12 | Internet dial-up calls | Voice Minutes | 0.07727 | 0.1753 | -55.92%
|  | LRIC + mark-up |  |  | Sensitivity | Base case | Variation
[5 empty] | Euro | Euro | Euro
|  | Code | Service | Unit | 2010 | 2010 | 2010
|  | S01 | On-net local calls | Voice Minutes | 0.0092235 | 0.020542 | -55.1%
|  | S02 | On-net national calls | Voice Minutes | 0.0078236 | 0.0121 | -35.34%
|  | S03 | Originating calls (local) | Voice Minutes | 0.0052883 | 0.011033 | -52.07%
|  | S04 | Originating calls (national) | Voice Minutes | 0.0066263 | 0.013152 | -49.62%
|  | S05 | Originating calls (international) | Voice Minutes | 0.0052656 | 0.012228 | -56.94%
|  | S06 | Terminating calls (local) | Voice Minutes | 0.0049364 | 0.010171 | -51.46%
|  | S07 | Terminating calls (national) | Voice Minutes | 0.0062567 | 0.010171 | -38.48%
|  | S08 | Terminating calls (international) | Voice Minutes | 0.0049473 | 0.010334 | -52.13%
|  | S09 | Transit calls | Voice Minutes | 0.0026273 | 0.0029138 | -9.835%
|  | S10 | Calls to directory enquiries, emergency & helpdesk | Voice Minutes | 0.56352 | 1.1066 | -49.08%
|  | S11 | Calls to non-geographic numbers | Voice Minutes | 0.49959 | 1.1066 | -54.85%
|  | S12 | Internet dial-up calls | Voice Minutes | 0.0047845 | 0.010855 | -55.92%

## C. Masterfiles
C. Masterfiles
| Function: | Establish key parameters to be used throughout the model
| Inputs: | Districts, Services, Network Elements, Transmission Links all directly input to this worksheet
| Transfers: | None
| Calculations: | None
| Outputs: | Inputs to this sheet are also the key parameters to be used in all other worksheets.
Districts
| Code | Name
| D01 | Chişinǎu
| D02 | Bǎlţi
| D03 | Anenii Noi
| D04 | Basarabeasca
| D05 | Briceni
| D06 | Cahul
| D07 | Cantemir
| D08 | Cǎlǎraşi
| D09 | Cǎuşeni
| D10 | Cimişlia
| D11 | Criuleni
| D12 | Donduşeni
| D13 | Drochia
| D14 | Dubusǎri
| D15 | Edineţ
| D16 | Fǎleşti
| D17 | Floreşti
| D18 | Glodeni
| D19 | Hinceşti
| D20 | Ialoveni
| D21 | Leova
| D22 | Nisporeni
| D23 | Ocniţa
| D24 | Orhei
| D25 | Rezina
| D26 | Rîşcani
| D27 | Sîngerei
| D28 | Soroca
| D29 | Strǎşeni
| D30 | Şoldăneşti
| D31 | Ştefan Vodă
| D32 | Taraclia
| D33 | Teleneşti
| D34 | Ungheni
| D35 | Găgăuzia
Network Elements
| Code | Name | Acronym | Cost driver
| N01 | Remote Access Unit | RAU | Subscribers
| N02 | Local Switch | LS | Subscribers
| N03 | Tandem Switch | TS | BHE
| N04 | International switching centre | ISC | BHE
| N05 | Interconnect gateway | IGW | Subscribers
| N06 | Intelligent network | IN | Subscribers
| N07 | Retail Billing System | RBIL | Subscribers
| N08 | Interconnection Billing System | IBIL | Subscribers
| N09 | Network management system | NMS | Subscribers
| N10 | Operational support system | OSS | Subscribers
| End | End of list | End | End
Transmission Links
| ID | Name | Cost driver
| T01 | Rau-TS | BHE
| T02 | LS-TS | BHE
| T03 | TS-TS | BHE
| T04 | TS-ISC | BHE
| T05 | ISC-ISC | BHE
| T06 | ISC-IN | BHE
| T07 | TS-IN | BHE
| T08 | TS-IGW | BHE
| T09 | LS-LS | BHE
| End | End of list | End
Services
| ID | Name | Unit | Retail?
| S01 | On-net local calls | Voice Minutes | Yes
| S02 | On-net national calls | Voice Minutes | Yes
| S03 | Originating calls (local) | Voice Minutes | Yes
| S04 | Originating calls (national) | Voice Minutes | Yes
| S05 | Originating calls (international) | Voice Minutes | Yes
| S06 | Terminating calls (local) | Voice Minutes | No
| S07 | Terminating calls (national) | Voice Minutes | No
| S08 | Terminating calls (international) | Voice Minutes | No
| S09 | Transit calls | Voice Minutes | No
| S10 | Calls to directory enquiries, emergency & helpdesk | Voice Minutes | Yes
| S11 | Calls to non-geographic numbers | Voice Minutes | Yes
| S12 | Internet dial-up calls | Voice Minutes | Yes
| End | End of list | End | End
Years
|  |  | 2008 | 2009 | 2010 | 2011 | 2012
| Year 1 | 2008
| Year 2 | 2009
| Year 3 | 2010
| Year 4 | 2011
| Year 5 | 2012
Currency
| Code | Name | Exchange rate
| Primary | Euro | 1
| International | USD | 1.4
| Local | Moldova Lei | 16.15

## D.Reconciliation
D. Reconciliation
|  | Function: | Cross-check asset numbers calculated by the model against actual equipment numbers for the network
|  | Inputs: | Capital costs taken from operator accounts
|  | Transfers: | Equipment numbers as calculated by the model from 6. Network Design
Actual equipment numbers taken from 3. Network Design Parameters.
Costs as calculated by the model from 7. Network costs; actual opex taken from 4. Operational expenditure
|  | Calculations: | Comparison of model results with actual asset inventory
|  | Outputs: | No output links to other worksheets.
| D1. | Reconcile asset volumes with operator actuals
NOT APPLICABLE - RECONCILIATION IS ONLY POSSIBLE IN THE CASE OF ACTUAL OPERATOR MODELS
|  | Number of network assets |  |  | 2009
|  |  | Network elements | Acronym | Actual equipment volumes | Calculated equipment volumes | Variance between calculated and actual
|  | N01 | Remote Access Unit | RAU |  | 523 | #VALUE!
|  | N02 | Local Switch | LS |  | 578 | #VALUE!
|  | N03 | Tandem Switch | TS |  | 37 | #VALUE!
|  | N04 | International switching centre | ISC |  | 2 | #VALUE!
|  | N05 | Interconnect gateway | IGW |  | 2 | #VALUE!
|  | N06 | Intelligent network | IN |  | 1 | #VALUE!
|  | N07 | Retail Billing System | RBIL |  | 1 | #VALUE!
|  | N08 | Interconnection Billing System | IBIL |  | 1 | #VALUE!
|  | N09 | Network management system | NMS |  | 1 | #VALUE!
|  | N10 | Operational support system | OSS |  | 1 | #VALUE!
|  | End | End of list | End
|  | Number of transmission E1s |  |  | 2009
|  | ID | Name |  | Actual equipment volumes | Calculated equipment volumes | Variance
|  | T01 | Rau-TS |  | 1670 | 1174.8372 | -29.65%
|  | T02 | LS-TS |  | 1108 | 1174.8372 | 6.032%
|  | T03 | TS-TS |  | 382 | 311.9064 | -18.35%
|  | T04 | TS-ISC |  | 1010 | 896.3342 | -11.25%
|  | T05 | ISC-ISC |  | 30 | 85.0557 | 183.5%
|  | T06 | ISC-IN |  | 4 | 3.8661 | -3.347%
|  | T07 | TS-IN |  | 11 | 11.5983 | 5.44%
|  | T08 | TS-IGW |  | 185 | 102.4417 | -44.63%
|  | T09 | LS-LS |  | 61 | 44.5581 | -26.95%
|  | End | End of list

## E. Graphs
E. Graphs
|  | Function: | Present key results in graphical form
|  | Inputs: | None
|  | Transfers: | Results taken from 11. Service Pricing
|  | Calculations: | Production of graphs and charts
|  | Outputs: | Graphs for use in the Final Report and Model Documentation.
E1 | Setting for TSLRIC+ or LRIC | [9 empty] | Do not touch
| Cost basis: | [10 empty] | 1
LRIC
TSLRIC+
| Voice termination: | [10 empty] | 1
|  |  | included | [8 empty] | LRIC
|  |  | excluded | [8 empty] | TSLRIC+
Included
Excluded
E2 | Results of current Sensitivity Case
| Case: | MoldTelecom
Results provided for illustration only -THEY ARE NOT BASED ON ACTUAL OPERATOR DATA
E3 | Calculations of current Sensitivity Case
| Case: | MoldTelecom
Call termination - volumes
|  |  |  | 2009 | 2010 | 2011 | 2012
|  |  | Terminating calls (local) | 60.5901 | 60.5901 | 60.5901 | 60.5901
|  |  | Terminating calls (national) | 73.4091 | 73.4091 | 73.4091 | 73.4091
|  |  | Terminating calls (international) | 389.1606 | 389.1606 | 389.1606 | 389.1606
|  |  | Total - national termination | 462.5696 | 462.5696 | 462.5696 | 462.5696
|  |  | Total - all termination | 523.1597 | 523.1597 | 523.1597 | 523.1597
National termination - % volumes
|  |  |  | 2009 | 2010 | 2011 | 2012
|  |  | Terminating calls (national) | 15.87% | 15.87% | 15.87% | 15.87%
|  |  | Terminating calls (international) | 84.13% | 84.13% | 84.13% | 84.13%
|  |  | Total | 100% | 100% | 100% | 100%
National termination - costs
|  |  | Euro cents | 2009 | 2010 | 2011 | 2012
|  |  | Terminating calls (national) | 0.64339 | 0.62567 | 0.60998 | 0.59595
|  |  | Terminating calls (international) | 0.50941 | 0.49473 | 0.48167 | 0.46994
|  |  | Average national termination cost | 0.53067 | 0.51551 | 0.50203 | 0.48993
Summary model outputs
|  |  | Euro cents | 2009 | 2010 | 2011 | 2012
|  |  | Local termination | 0.50799 | 0.49364 | 0.48091 | 0.4695
|  |  | National termination | 0.53067 | 0.51551 | 0.50203 | 0.48993
|  |  | Average termination cost | 0.52804 | 0.51298 | 0.49958 | 0.48757
E4 | TSLRIC+ rates for all operators
|  |  | set cost basis to "TSLRIC+" | set voice termination to "included"
|  |  | Local termination | 2009 | 2010 | 2011 | 2012
|  |  | Moldtelecom | 0.71027 | 0.71387 | 0.71874 | 0.73416 | value paste from row 80 with sensitivity case "Moldtelecom"
|  |  | MEO | 1.0367 | 1.0311 | 1.0277 | 1.0379 | value paste from row 80 with sensitivity case "MEO"
Results provided for illustration only -THEY ARE NOT BASED ON ACTUAL OPERATOR DATA
|  |  | National termination | 2009 | 2010 | 2011 | 2012
|  |  | Moldtelecom | 0.742 | 0.75698 | 0.76786 | 0.78585 | value paste from row 81 with sensitivity case "Moldtelecom"
|  |  | MEO | 1.088 | 1.0942 | 1.097 | 1.1147 | value paste from row 81 with sensitivity case "MEO"
Results provided for illustration only -THEY ARE NOT BASED ON ACTUAL OPERATOR DATA
E5 | Calculations for pure LRIC - average termination rates
Set sensitivity case to "MEO"
| Steps in the conversion to LRIC |  | Task |  | Requirements |  |  | Instructions
| 1 |  | Exclude mark-ups |  | Set E75:E77 in worksheet 4 to 0 |  |  | Set cost basis to "LRIC"
| 2 |  | Exclude interconnection specific costs |  | Set G111:Z112 and G130:Z130 in worksheet 5 to 0 |  |  | Set cost basis to "LRIC"
| 3 |  | Compute avoidable interconnection costs |  | Set F128:J130 and F146:J148 in worksheet 2 to 0 |  |  | See below
| 4 |  | Add interconection specific costs |  | - |  |  | See below
| 5 |  | Compute total and unit LRIC |  | - |  |  | See below
[5 empty] | 2008 | 2009 | 2010 | 2011 | 2012
[5 empty] | Euro | Euro | Euro | Euro | Euro
| Total costs from the model (calculated) |  |  |  | 37150127.7667 | 36216809.8346 | 35279733.9035 | 34453367.1724 | 33717568.2067
| Total network costs from the model (including voice termination) |  |  |  | 27030306.002 | 25852993.1409 | 24766529.1649 | 23771094.6853 | 22702587.7931 | value paste from row 159 with cost basis as "LRIC" and voice termination "included"
| Total network costs from the model (excluding voice termination) |  |  |  | 25944382.5299 | 24808138.6172 | 23802987.8422 | 22910796.3675 | 21935273.2389 | value paste from row 159 with cost basis as "LRIC" and voice termination "excluded"
| Avoidable costs of voice termination |  |  |  | 1085923.4722 | 1044854.5238 | 963541.3227 | 860298.3178 | 767314.5542
| Interconnection specific costs (calculated) |  |  |  | 293315.528 | 288875.6063 | 285168.9734 | 282184.5296 | 279913.0082
| Interconnection specific costs (value copied) |  |  |  | 702005.2063 | 704248.8602 | 707548.4144 | 711923.4603 | 717395.9494 | value paste from row 163 with cost basis "TSLRIC+"
| Total LRIC of interconnection |  |  |  | 1787928.6785 | 1749103.384 | 1671089.7372 | 1572221.7782 | 1484710.5036
| Total interconnection minutes from the model (calculated) |  |  |  | 601009175.3017 | 601009175.3017 | 601009175.3017 | 601009175.3017 | 601009175.3017
| Total interconnection minutes from the model (value copied) |  |  |  | 306637334.3376 | 292824200.7007 | 295014755.8317 | 292465242.6911 | 285120736.2847 | value paste from row 166 with voice termination "included"
| Unit LRIC of interconnection (calculated) |  |  |  | 0.58308 | 0.59732 | 0.56644 | 0.53758 | 0.52073
E6 | Comparing results of Pure LRIC and TSLRIC+
Set sensitivity case to "MEO"
|  |  |  | 2009 | 2010 | 2011 | 2012
|  |  | TSLRIC+ | 1.0821 | 1.086 | 1.0868 | 1.1021 | value paste from row 82 with cost basis "TSLRIC+" and voice termination "included"
|  |  | Pure LRIC | 0.59732 | 0.56644 | 0.53758 | 0.52073 | value paste from row 168 after following instructions in E5
Results provided for illustration only -THEY ARE NOT BASED ON ACTUAL OPERATOR DATA

## 1.Subscribers
1 | Coverage and Subscribers
| Function: | Identify subscriber numbers and network coverage by district
| Inputs: | Subscriber and coverage data input directly from responses to the data request
| Transfers: | Subscriber market share of MEO
| Calculations: | Forecasts and estimations of coverage/subscriber data using interpolation and extrapolation techniques.
| Outputs: | Subscriber numbers used to forecast traffic (if data not directy available) in 2. Traffic
Coverage used to derive equipment volumes (in conjunction with 3. Network Design Parameters) in 6. Network Design
| 1.01 |  | Population
Data from national statistics
Population
|  |  | Code | District | Unit | Total
|  |  | D01 | Chişinǎu | '000s | 785.4
|  |  | D02 | Bǎlţi | '000s | 148
|  |  | D03 | Anenii Noi | '000s | 83.1
|  |  | D04 | Basarabeasca | '000s | 29.5
|  |  | D05 | Briceni | '000s | 76.2
|  |  | D06 | Cahul | '000s | 123.9
|  |  | D07 | Cantemir | '000s | 63.3
|  |  | D08 | Cǎlǎraşi | '000s | 79.3
|  |  | D09 | Cǎuşeni | '000s | 92.7
|  |  | D10 | Cimişlia | '000s | 62.6
|  |  | D11 | Criuleni | '000s | 72.8
|  |  | D12 | Donduşeni | '000s | 46
|  |  | D13 | Drochia | '000s | 91.1
|  |  | D14 | Dubusǎri | '000s | 35.2
|  |  | D15 | Edineţ | '000s | 83.4
|  |  | D16 | Fǎleşti | '000s | 93.3
|  |  | D17 | Floreşti | '000s | 91
|  |  | D18 | Glodeni | '000s | 62.6
|  |  | D19 | Hinceşti | '000s | 123.3
|  |  | D20 | Ialoveni | '000s | 98.2
|  |  | D21 | Leova | '000s | 53.9
|  |  | D22 | Nisporeni | '000s | 67.4
|  |  | D23 | Ocniţa | '000s | 56.4
|  |  | D24 | Orhei | '000s | 125.7
|  |  | D25 | Rezina | '000s | 53.1
|  |  | D26 | Rîşcani | '000s | 70.9
|  |  | D27 | Sîngerei | '000s | 93.8
|  |  | D28 | Soroca | '000s | 101.1
|  |  | D29 | Strǎşeni | '000s | 91.4
|  |  | D30 | Şoldăneşti | '000s | 43.9
|  |  | D31 | Ştefan Vodă | '000s | 72.5
|  |  | D32 | Taraclia | '000s | 44.5
|  |  | D33 | Teleneşti | '000s | 74.9
|  |  | D34 | Ungheni | '000s | 117.2
|  |  | D35 | Găgăuzia | '000s | 159.9
|  |  | Total | Total | '000s | 3567.5
| 1.02 |  | Subscribers by district
Residential subscribers
|  |  | Code | District | Unit | 2008 | 2009 | 2010 | 2011 | 2012
|  |  | D01 | Chişinǎu | # | 272340 | 276240 | 282532 | 288967.3147 | 295549.2085
|  |  | D02 | Bǎlţi | # | 43543 | 44272 | 44931 | 45599.8094 | 46278.5742
|  |  | D03 | Anenii Noi | # | 19630 | 20795 | 20720 | 20645.2705 | 20570.8105
|  |  | D04 | Basarabeasca | # | 7176 | 7428 | 7567 | 7708.6011 | 7852.852
|  |  | D05 | Briceni | # | 22062 | 22883 | 23747 | 24643.6223 | 25574.0986
|  |  | D06 | Cahul | # | 30223 | 30819 | 31673 | 32550.6645 | 33452.6492
|  |  | D07 | Cantemir | # | 13227 | 13930 | 13730 | 13532.8715 | 13338.5733
|  |  | D08 | Cǎlǎraşi | # | 18997 | 19223 | 19654 | 20094.6635 | 20545.2071
|  |  | D09 | Cǎuşeni | # | 22029 | 23336 | 24143 | 24977.9075 | 25841.6875
|  |  | D10 | Cimişlia | # | 14390 | 15488 | 15874 | 16269.6201 | 16675.1
|  |  | D11 | Criuleni | # | 16813 | 18338 | 18694 | 19056.9111 | 19426.8675
|  |  | D12 | Donduşeni | # | 11842 | 12812 | 13031 | 13253.7434 | 13480.2943
|  |  | D13 | Drochia | # | 23684 | 25376 | 25112 | 24850.7465 | 24592.211
|  |  | D14 | Dubusǎri | # | 7205 | 7359 | 7899 | 8478.6249 | 9100.7825
|  |  | D15 | Edineţ | # | 22139 | 22374 | 23025 | 23694.9417 | 24384.3762
|  |  | D16 | Fǎleşti | # | 21731 | 22895 | 23482 | 24084.05 | 24701.5358
|  |  | D17 | Floreşti | # | 21769 | 21787 | 22555 | 23350.0723 | 24173.1712
|  |  | D18 | Glodeni | # | 16760 | 17006 | 17220 | 17436.6929 | 17656.1127
|  |  | D19 | Hinceşti | # | 27636 | 28729 | 29515 | 30322.5043 | 31152.1011
|  |  | D20 | Ialoveni | # | 26148 | 25984 | 26637 | 27306.4104 | 27992.6437
|  |  | D21 | Leova | # | 11843 | 13116 | 13317 | 13521.0803 | 13728.2881
|  |  | D22 | Nisporeni | # | 16053 | 15818 | 16392 | 16986.8292 | 17603.2434
|  |  | D23 | Ocniţa | # | 13932 | 14535 | 14771 | 15010.8319 | 15254.5578
|  |  | D24 | Orhei | # | 29531 | 30459 | 31119 | 31793.3012 | 32482.2135
|  |  | D25 | Rezina | # | 12182 | 12821 | 13164 | 13516.1763 | 13877.7743
|  |  | D26 | Rîşcani | # | 18393 | 18969 | 19330 | 19697.8702 | 20072.7414
|  |  | D27 | Sîngerei | # | 20896 | 22216 | 22907 | 23619.4927 | 24354.1465
|  |  | D28 | Soroca | # | 27247 | 27864 | 27658 | 27453.523 | 27250.5576
|  |  | D29 | Strǎşeni | # | 21667 | 23050 | 23433 | 23822.3639 | 24218.1976
|  |  | D30 | Şoldăneşti | # | 10168 | 10540 | 10795 | 11056.1694 | 11323.6573
|  |  | D31 | Ştefan Vodă | # | 17779 | 18113 | 18576 | 19050.8351 | 19537.8078
|  |  | D32 | Taraclia | # | 11447 | 11234 | 11011 | 10792.4267 | 10578.1921
|  |  | D33 | Teleneşti | # | 16901 | 17368 | 17824 | 18291.9724 | 18772.2314
|  |  | D34 | Ungheni | # | 26307 | 27763 | 28872 | 30025.2993 | 31224.6674
|  |  | D35 | Găgăuzia | # | 39406 | 39852 | 41638 | 43504.0411 | 45453.7103
|  |  | Total |  |  | 953096 | 980792 | 1002548 | 1024967.255 | 1048070.8434
Business subscribers
|  |  | Code | District | Unit | 2008 | 2009 | 2010 | 2011 | 2012
|  |  | D01 | Chişinǎu | # | 57097 | 58166 | 58066 | 57966.1719 | 57866.5155
|  |  | D02 | Bǎlţi | # | 5458 | 5782 | 5758 | 5734.0996 | 5710.2984
|  |  | D03 | Anenii Noi | # | 1267 | 1317 | 1318 | 1319.0008 | 1320.0023
|  |  | D04 | Basarabeasca | # | 591 | 610 | 490 | 393.6066 | 316.1758
|  |  | D05 | Briceni | # | 1164 | 1245 | 1345 | 1453.0321 | 1569.7415
|  |  | D06 | Cahul | # | 2442 | 2605 | 2861 | 3142.1578 | 3450.9456
|  |  | D07 | Cantemir | # | 782 | 861 | 847 | 833.2276 | 819.6792
|  |  | D08 | Cǎlǎraşi | # | 1155 | 1197 | 1205 | 1213.0535 | 1221.1608
|  |  | D09 | Cǎuşeni | # | 1230 | 1314 | 1324 | 1334.0761 | 1344.2289
|  |  | D10 | Cimişlia | # | 1020 | 1087 | 1081 | 1075.0331 | 1069.0992
|  |  | D11 | Criuleni | # | 1063 | 1103 | 998 | 902.9955 | 817.0349
|  |  | D12 | Donduşeni | # | 747 | 804 | 802 | 800.005 | 798.0149
|  |  | D13 | Drochia | # | 1294 | 1389 | 1370 | 1351.2599 | 1332.7761
|  |  | D14 | Dubusǎri | # | 456 | 515 | 238 | 109.9883 | 50.8296
|  |  | D15 | Edineţ | # | 1416 | 1516 | 1534 | 1552.2137 | 1570.6437
|  |  | D16 | Fǎleşti | # | 1145 | 1209 | 1253 | 1298.6013 | 1345.8622
|  |  | D17 | Floreşti | # | 1180 | 1255 | 1293 | 1332.1506 | 1372.4866
|  |  | D18 | Glodeni | # | 1009 | 1049 | 1065 | 1081.244 | 1097.7358
|  |  | D19 | Hinceşti | # | 1633 | 1746 | 1737 | 1728.0464 | 1719.1389
|  |  | D20 | Ialoveni | # | 1427 | 1479 | 1566 | 1658.1176 | 1755.654
|  |  | D21 | Leova | # | 789 | 852 | 853 | 854.0012 | 855.0035
|  |  | D22 | Nisporeni | # | 864 | 891 | 921 | 952.0101 | 984.0643
|  |  | D23 | Ocniţa | # | 992 | 1031 | 1034 | 1037.0087 | 1040.0262
|  |  | D24 | Orhei | # | 2350 | 2457 | 2463 | 2469.0147 | 2475.044
|  |  | D25 | Rezina | # | 964 | 998 | 1011 | 1024.1693 | 1037.5102
|  |  | D26 | Rîşcani | # | 1036 | 1083 | 1096 | 1109.156 | 1122.47
|  |  | D27 | Sîngerei | # | 1085 | 1131 | 1148 | 1165.2555 | 1182.7704
|  |  | D28 | Soroca | # | 1693 | 1793 | 2377 | 3151.2153 | 4177.6011
|  |  | D29 | Strǎşeni | # | 1155 | 1249 | 1301 | 1355.1649 | 1411.5849
|  |  | D30 | Şoldăneşti | # | 563 | 628 | 629 | 630.0016 | 631.0048
|  |  | D31 | Ştefan Vodă | # | 960 | 997 | 1003 | 1009.0361 | 1015.1085
|  |  | D32 | Taraclia | # | 1111 | 1117 | 1073 | 1030.7332 | 990.1314
|  |  | D33 | Teleneşti | # | 984 | 1035 | 1086 | 1139.513 | 1195.663
|  |  | D34 | Ungheni | # | 1823 | 1915 | 2097 | 2296.2971 | 2514.5353
|  |  | D35 | Găgăuzia | # | 3809 | 3944 | 3507 | 3118.4201 | 2772.8954
|  |  | Total |  |  | 103754 | 107370 | 107750 | 108619.0785 | 109953.4371
Total subscribers
Penetration in 2012
|  |  | Code | District | Unit | 2008 | 2009 | 2010 | 2011 | 2012
|  |  | D01 | Chişinǎu | # | 329437 | 334406 | 340598 | 346933.4867 | 353415.724 |  | 45%
|  |  | D02 | Bǎlţi | # | 49001 | 50054 | 50689 | 51333.909 | 51988.8726 |  | 35.13%
|  |  | D03 | Anenii Noi | # | 20897 | 22112 | 22038 | 21964.2713 | 21890.8128 |  | 26.34%
|  |  | D04 | Basarabeasca | # | 7767 | 8038 | 8057 | 8102.2077 | 8169.0277 |  | 27.69%
|  |  | D05 | Briceni | # | 23226 | 24128 | 25092 | 26096.6544 | 27143.8402 |  | 35.62%
|  |  | D06 | Cahul | # | 32665 | 33424 | 34534 | 35692.8223 | 36903.5949 |  | 29.78%
|  |  | D07 | Cantemir | # | 14009 | 14791 | 14577 | 14366.0991 | 14158.2525 |  | 22.37%
|  |  | D08 | Cǎlǎraşi | # | 20152 | 20420 | 20859 | 21307.7169 | 21766.3679 |  | 27.45%
|  |  | D09 | Cǎuşeni | # | 23259 | 24650 | 25467 | 26311.9836 | 27185.9164 |  | 29.33%
|  |  | D10 | Cimişlia | # | 15410 | 16575 | 16955 | 17344.6532 | 17744.1992 |  | 28.35%
|  |  | D11 | Criuleni | # | 17876 | 19441 | 19692 | 19959.9066 | 20243.9024 |  | 27.81%
|  |  | D12 | Donduşeni | # | 12589 | 13616 | 13833 | 14053.7484 | 14278.3092 |  | 31.04%
|  |  | D13 | Drochia | # | 24978 | 26765 | 26482 | 26202.0064 | 25924.9872 |  | 28.46%
|  |  | D14 | Dubusǎri | # | 7661 | 7874 | 8137 | 8588.6133 | 9151.6121 |  | 26%
|  |  | D15 | Edineţ | # | 23555 | 23890 | 24559 | 25247.1554 | 25955.0199 |  | 31.12%
|  |  | D16 | Fǎleşti | # | 22876 | 24104 | 24735 | 25382.6513 | 26047.398 |  | 27.92%
|  |  | D17 | Floreşti | # | 22949 | 23042 | 23848 | 24682.2229 | 25545.6578 |  | 28.07%
|  |  | D18 | Glodeni | # | 17769 | 18055 | 18285 | 18517.937 | 18753.8485 |  | 29.96%
|  |  | D19 | Hinceşti | # | 29269 | 30475 | 31252 | 32050.5507 | 32871.2401 |  | 26.66%
|  |  | D20 | Ialoveni | # | 27575 | 27463 | 28203 | 28964.5281 | 29748.2977 |  | 30.29%
|  |  | D21 | Leova | # | 12632 | 13968 | 14170 | 14375.0815 | 14583.2916 |  | 27.06%
|  |  | D22 | Nisporeni | # | 16917 | 16709 | 17313 | 17938.8393 | 18587.3077 |  | 27.58%
|  |  | D23 | Ocniţa | # | 14924 | 15566 | 15805 | 16047.8406 | 16294.584 |  | 28.89%
|  |  | D24 | Orhei | # | 31881 | 32916 | 33582 | 34262.3158 | 34957.2575 |  | 27.81%
|  |  | D25 | Rezina | # | 13146 | 13819 | 14175 | 14540.3456 | 14915.2845 |  | 28.09%
|  |  | D26 | Rîşcani | # | 19429 | 20052 | 20426 | 20807.0263 | 21195.2114 |  | 29.89%
|  |  | D27 | Sîngerei | # | 21981 | 23347 | 24055 | 24784.7482 | 25536.9169 |  | 27.22%
|  |  | D28 | Soroca | # | 28940 | 29657 | 30035 | 30604.7383 | 31428.1587 |  | 31.09%
|  |  | D29 | Strǎşeni | # | 22822 | 24299 | 24734 | 25177.5289 | 25629.7825 |  | 28.04%
|  |  | D30 | Şoldăneşti | # | 10731 | 11168 | 11424 | 11686.1709 | 11954.6621 |  | 27.23%
|  |  | D31 | Ştefan Vodă | # | 18739 | 19110 | 19579 | 20059.8712 | 20552.9163 |  | 28.35%
|  |  | D32 | Taraclia | # | 12558 | 12351 | 12084 | 11823.1599 | 11568.3235 |  | 26%
|  |  | D33 | Teleneşti | # | 17885 | 18403 | 18910 | 19431.4854 | 19967.8944 |  | 26.66%
|  |  | D34 | Ungheni | # | 28130 | 29678 | 30969 | 32321.5964 | 33739.2027 |  | 28.79%
|  |  | D35 | Găgăuzia | # | 43215 | 43796 | 45145 | 46622.4612 | 48226.6056 |  | 30.16%
|  |  | Total |  |  | 1056850 | 1088162 | 1110298 | 1133586.3335 | 1158024.2804 |  | 32.46%
| 1.03 |  | Subsciber lines - model inputs
Market shares
[6 empty] | 2008 | 2009 | 2010 | 2011 | 2012
|  |  |  | Moldtelecom |  | 98% | 97.25% | 96.5% | 95.75% | 95%
|  |  |  | Others |  | 2% | 2.75% | 3.5% | 4.25% | 5%
|  |  |  | TOTAL subscribers |  | 100% | 100% | 100% | 100% | 100%
Total subscribers
[6 empty] | 2008 | 2009 | 2010 | 2011 | 2012
|  |  |  | Moldtelecom |  | 1056850 | 1088162 | 1110298 | 1133586.3335 | 1158024.2804
|  |  |  | Others |  | 21568.3673 | 30770.6478 | 40269.8756 | 50315.8425 | 60948.6463
|  |  |  | Moldtelecom subscribers |  | 1078418.3673 | 1118932.6478 | 1150567.8756 | 1183902.176 | 1218972.9268
Subscribers in current sensitivity case
[5 empty] | Unit | 2008 | 2009 | 2010 | 2011 | 2012
|  |  |  | Market share | % | 98% | 97.25% | 96.5% | 95.75% | 95%
|  |  |  | Total subscribers | # | 1056850 | 1088162 | 1110298 | 1133586.3335 | 1158024.2804 | subs base that drives model results
|  |  |  | % change in subscribers | % |  | 2.963% | 2.034% | 2.097% | 2.156%

## 2.Traffic
2 | Traffic
| Function: | Identify traffic volumes by service
| Inputs: | Traffic data directly input to this worksheet
| Transfers: | Data transferred in from another worksheet
| Calculations: | None (other than the outputs)
| Outputs: | Traffic volumes combine with 3. Network Design Parameters to produce 6. Network Design
| 2.01 | Billed traffic |  | 1 | 2 | 3 | 4 | 5 | 6
MoldTelecom
Data provided for illustration only -THIS IS NOT ACTUAL DATA
|  | Code | Service | Millions | 2008 | 2009 | 2010 | 2011 | 2012
|  | S01 | On-net local calls | Voice Minutes | 2526.4417 | 2526.4417 | 2526.4417 | 2526.4417 | 2526.4417
|  | S02 | On-net national calls | Voice Minutes | 392.5536 | 392.5536 | 392.5536 | 392.5536 | 392.5536
|  | S03 | Originating calls (local) | Voice Minutes | 66.7334 | 66.7334 | 66.7334 | 66.7334 | 66.7334
|  | S04 | Originating calls (national) | Voice Minutes | 97.1059 | 97.1059 | 97.1059 | 97.1059 | 97.1059
|  | S05 | Originating calls (international) | Voice Minutes | 119.8538 | 119.8538 | 119.8538 | 119.8538 | 119.8538
|  | S06 | Terminating calls (local) | Voice Minutes | 60.5901 | 60.5901 | 60.5901 | 60.5901 | 60.5901
|  | S07 | Terminating calls (national) | Voice Minutes | 73.4091 | 73.4091 | 73.4091 | 73.4091 | 73.4091
|  | S08 | Terminating calls (international) | Voice Minutes | 389.1606 | 389.1606 | 389.1606 | 389.1606 | 389.1606
|  | S09 | Transit calls | Voice Minutes | 150.5761 | 150.5761 | 150.5761 | 150.5761 | 150.5761
|  | S10 | Calls to directory enquiries, emergency & helpdesk | Voice Minutes | 2.5452 | 2.5452 | 2.5452 | 2.5452 | 2.5452
|  | S11 | Calls to non-geographic numbers | Voice Minutes | 1.708 | 1.708 | 1.708 | 1.708 | 1.708
|  | S12 | Internet dial-up calls | Voice Minutes | 399.5362 | 399.5362 | 399.5362 | 399.5362 | 399.5362
|  | End | End of list | 1: End
Efficient operator
|  | Code | Service | Millions | 2008 | 2009 | 2010 | 2011 | 2012
|  | S01 | On-net local calls | Voice Minutes | 2526.4417 | 2526.4417 | 2526.4417 | 2526.4417 | 2526.4417
|  | S02 | On-net national calls | Voice Minutes | 392.5536 | 392.5536 | 392.5536 | 392.5536 | 392.5536
|  | S03 | Originating calls (local) | Voice Minutes | 66.7334 | 66.7334 | 66.7334 | 66.7334 | 66.7334
|  | S04 | Originating calls (national) | Voice Minutes | 97.1059 | 97.1059 | 97.1059 | 97.1059 | 97.1059
|  | S05 | Originating calls (international) | Voice Minutes | 119.8538 | 119.8538 | 119.8538 | 119.8538 | 119.8538
|  | S06 | Terminating calls (local) | Voice Minutes | 60.5901 | 60.5901 | 60.5901 | 60.5901 | 60.5901
|  | S07 | Terminating calls (national) | Voice Minutes | 73.4091 | 73.4091 | 73.4091 | 73.4091 | 73.4091
|  | S08 | Terminating calls (international) | Voice Minutes | 389.1606 | 389.1606 | 389.1606 | 389.1606 | 389.1606
|  | S09 | Transit calls | Voice Minutes | 150.5761 | 150.5761 | 150.5761 | 150.5761 | 150.5761
|  | S10 | Calls to directory enquiries, emergency & helpdesk | Voice Minutes | 2.5452 | 2.5452 | 2.5452 | 2.5452 | 2.5452
|  | S11 | Calls to non-geographic numbers | Voice Minutes | 1.708 | 1.708 | 1.708 | 1.708 | 1.708
|  | S12 | Internet dial-up calls | Voice Minutes | 399.5362 | 399.5362 | 399.5362 | 399.5362 | 399.5362
Billed traffic as used in the current sensitivity case
|  | Code | Service | Millions | 2008 | 2009 | 2010 | 2011 | 2012
|  | S01 | On-net local calls | Voice Minutes | 2526.4417 | 2526.4417 | 2526.4417 | 2526.4417 | 2526.4417
|  | S02 | On-net national calls | Voice Minutes | 392.5536 | 392.5536 | 392.5536 | 392.5536 | 392.5536
|  | S03 | Originating calls (local) | Voice Minutes | 66.7334 | 66.7334 | 66.7334 | 66.7334 | 66.7334
|  | S04 | Originating calls (national) | Voice Minutes | 97.1059 | 97.1059 | 97.1059 | 97.1059 | 97.1059
|  | S05 | Originating calls (international) | Voice Minutes | 119.8538 | 119.8538 | 119.8538 | 119.8538 | 119.8538
|  | S06 | Terminating calls (local) | Voice Minutes | 60.5901 | 60.5901 | 60.5901 | 60.5901 | 60.5901
|  | S07 | Terminating calls (national) | Voice Minutes | 73.4091 | 73.4091 | 73.4091 | 73.4091 | 73.4091
|  | S08 | Terminating calls (international) | Voice Minutes | 389.1606 | 389.1606 | 389.1606 | 389.1606 | 389.1606
|  | S09 | Transit calls | Voice Minutes | 150.5761 | 150.5761 | 150.5761 | 150.5761 | 150.5761
|  | S10 | Calls to directory enquiries, emergency & helpdesk | Voice Minutes | 2.5452 | 2.5452 | 2.5452 | 2.5452 | 2.5452
|  | S11 | Calls to non-geographic numbers | Voice Minutes | 1.708 | 1.708 | 1.708 | 1.708 | 1.708
|  | S12 | Internet dial-up calls | Voice Minutes | 399.5362 | 399.5362 | 399.5362 | 399.5362 | 399.5362
| 2.02 | Non-billed traffic factors
MoldTelecom
Data provided for illustration only -THIS IS NOT ACTUAL DATA
|  | Code | Service | 1: Successful / Total call Ratio; 2: Average call duration (seconds); 3: Non-conversation holding time (seconds)
|  | S01 | On-net local calls | 1: 75%; 2: 180; 3: 15
|  | S02 | On-net national calls | 1: 75%; 2: 180; 3: 15
|  | S03 | Originating calls (local) | 1: 70%; 2: 180; 3: 15
|  | S04 | Originating calls (national) | 1: 70%; 2: 70; 3: 15
|  | S05 | Originating calls (international) | 1: 60%; 2: 200; 3: 15
|  | S06 | Terminating calls (local) | 1: 75%; 2: 180; 3: 15
|  | S07 | Terminating calls (national) | 1: 70%; 2: 70; 3: 15
|  | S08 | Terminating calls (international) | 1: 60%; 2: 200; 3: 15
|  | S09 | Transit calls | 1: 75%; 2: 100; 3: 15
|  | S10 | Calls to directory enquiries, emergency & helpdesk | 1: 75%; 2: 70; 3: 15
|  | S11 | Calls to non-geographic numbers | 1: 75%; 2: 143; 3: 15
|  | S12 | Internet dial-up calls | 1: 75%; 2: 900; 3: 15
|  | End | End of list | bar: 1 to 3
Efficient operator
|  | Code | Service | 1: Successful / Total call Ratio; 2: Average call duration (seconds); 3: Non-conversation holding time (seconds)
|  | S01 | On-net local calls | 1: 75%; 2: 180; 3: 15
|  | S02 | On-net national calls | 1: 75%; 2: 180; 3: 15
|  | S03 | Originating calls (local) | 1: 70%; 2: 180; 3: 15
|  | S04 | Originating calls (national) | 1: 70%; 2: 70; 3: 15
|  | S05 | Originating calls (international) | 1: 60%; 2: 200; 3: 15
|  | S06 | Terminating calls (local) | 1: 75%; 2: 180; 3: 15
|  | S07 | Terminating calls (national) | 1: 70%; 2: 70; 3: 15
|  | S08 | Terminating calls (international) | 1: 60%; 2: 200; 3: 15
|  | S09 | Transit calls | 1: 75%; 2: 100; 3: 15
|  | S10 | Calls to directory enquiries, emergency & helpdesk | 1: 75%; 2: 70; 3: 15
|  | S11 | Calls to non-geographic numbers | 1: 75%; 2: 143; 3: 15
|  | S12 | Internet dial-up calls | 1: 75%; 2: 900; 3: 15
|  | End | End of list | bar: 1 to 3
Used in the current sensitivity case
|  | Code | Service | 1: Successful / Total call Ratio; 2: Average call duration (seconds); 3: Non-conversation holding time (seconds)
|  | S01 | On-net local calls | 1: 75%; 2: 180; 3: 15
|  | S02 | On-net national calls | 1: 75%; 2: 180; 3: 15
|  | S03 | Originating calls (local) | 1: 70%; 2: 180; 3: 15
|  | S04 | Originating calls (national) | 1: 70%; 2: 70; 3: 15
|  | S05 | Originating calls (international) | 1: 60%; 2: 200; 3: 15
|  | S06 | Terminating calls (local) | 1: 75%; 2: 180; 3: 15
|  | S07 | Terminating calls (national) | 1: 70%; 2: 70; 3: 15
|  | S08 | Terminating calls (international) | 1: 60%; 2: 200; 3: 15
|  | S09 | Transit calls | 1: 75%; 2: 100; 3: 15
|  | S10 | Calls to directory enquiries, emergency & helpdesk | 1: 75%; 2: 70; 3: 15
|  | S11 | Calls to non-geographic numbers | 1: 75%; 2: 143; 3: 15
|  | S12 | Internet dial-up calls | 1: 75%; 2: 900; 3: 15
|  | End | End of list | bar: 1 to 3
| 2.03 | Total network volumes (in current sensitivity case) |  | 1 | 2 | 3 | 4 | 5 | 6
|  | Code | Service | Millions | 2008 | 2009 | 2010 | 2011 | 2012
|  | S01 | On-net local calls | Voice Minutes | 2807.1575 | 2807.1575 | 2807.1575 | 2807.1575 | 2807.1575
|  | S02 | On-net national calls | Voice Minutes | 436.1706 | 436.1706 | 436.1706 | 436.1706 | 436.1706
|  | S03 | Originating calls (local) | Voice Minutes | 74.6778 | 74.6778 | 74.6778 | 74.6778 | 74.6778
|  | S04 | Originating calls (national) | Voice Minutes | 126.8322 | 126.8322 | 126.8322 | 126.8322 | 126.8322
|  | S05 | Originating calls (international) | Voice Minutes | 134.8355 | 134.8355 | 134.8355 | 134.8355 | 134.8355
|  | S06 | Terminating calls (local) | Voice Minutes | 67.3223 | 67.3223 | 67.3223 | 67.3223 | 67.3223
|  | S07 | Terminating calls (national) | Voice Minutes | 95.8812 | 95.8812 | 95.8812 | 95.8812 | 95.8812
|  | S08 | Terminating calls (international) | Voice Minutes | 437.8056 | 437.8056 | 437.8056 | 437.8056 | 437.8056
|  | S09 | Transit calls | Voice Minutes | 180.6913 | 180.6913 | 180.6913 | 180.6913 | 180.6913
|  | S10 | Calls to directory enquiries, emergency & helpdesk | Voice Minutes | 3.2724 | 3.2724 | 3.2724 | 3.2724 | 3.2724
|  | S11 | Calls to non-geographic numbers | Voice Minutes | 1.9469 | 1.9469 | 1.9469 | 1.9469 | 1.9469
|  | S12 | Internet dial-up calls | Voice Minutes | 408.4148 | 408.4148 | 408.4148 | 408.4148 | 408.4148
|  | End | End of list
| 2.04 | Total call attempts |  | 1 | 2 | 3 | 4 | 5 | 6
|  | Code | Service | Millions | 2008 | 2009 | 2010 | 2011 | 2012
|  | S01 | On-net local calls | Voice Minutes | 1247.6255 | 1247.6255 | 1247.6255 | 1247.6255 | 1247.6255
|  | S02 | On-net national calls | Voice Minutes | 193.8536 | 193.8536 | 193.8536 | 193.8536 | 193.8536
|  | S03 | Originating calls (local) | Voice Minutes | 35.5609 | 35.5609 | 35.5609 | 35.5609 | 35.5609
|  | S04 | Originating calls (national) | Voice Minutes | 155.3048 | 155.3048 | 155.3048 | 155.3048 | 155.3048
|  | S05 | Originating calls (international) | Voice Minutes | 67.4178 | 67.4178 | 67.4178 | 67.4178 | 67.4178
|  | S06 | Terminating calls (local) | Voice Minutes | 29.921 | 29.921 | 29.921 | 29.921 | 29.921
|  | S07 | Terminating calls (national) | Voice Minutes | 117.4056 | 117.4056 | 117.4056 | 117.4056 | 117.4056
|  | S08 | Terminating calls (international) | Voice Minutes | 218.9028 | 218.9028 | 218.9028 | 218.9028 | 218.9028
|  | S09 | Transit calls | Voice Minutes | 144.5531 | 144.5531 | 144.5531 | 144.5531 | 144.5531
|  | S10 | Calls to directory enquiries, emergency & helpdesk | Voice Minutes | 3.7399 | 3.7399 | 3.7399 | 3.7399 | 3.7399
|  | S11 | Calls to non-geographic numbers | Voice Minutes | 1.0892 | 1.0892 | 1.0892 | 1.0892 | 1.0892
|  | S12 | Internet dial-up calls | Voice Minutes | 36.3035 | 36.3035 | 36.3035 | 36.3035 | 36.3035
|  | End | End of list | TOTAL | 2251.6776 | 2251.6776 | 2251.6776 | 2251.6776 | 2251.6776

## 3.Network Design Parameters
3 | Network design parameters
| Function: | Provide the design rules for estimating the scale and scope of the mobile network
| Inputs: | Radio network parameters, network and transmission equipment details, and routing factor tables, erlang tables.
| Transfers: | Key technical parameters from B. Dashboard
| Calculations: | Busy hour traffic in call attempts and erlangs; transmission network utilisation rates
| Outputs: | Capacity requirements for each network element are used in 6. Network Design to establish equipment numbers.
| 3.01 | Network parameters
|  |  | Voice minutes to erlang | Unit
|  |  | Busy days per year |  | 250
|  |  | Busy day traffic as a % of years traffic | % | 0.4%
|  |  | Proportion of busy day traffic in the busy hour | % | 10%
|  |  | Minutes per hour | minutes | 60
|  |  | Annual voice minutes to BH Erlang conversion factor | Erlang/ Min | 6.6667e-06 | BHE voice
|  |  | Various | Unit | 2008 | 2009 | 2010 | 2011 | 2012
|  |  | % of subscribers served by RAU | % | 40% | 47.5% | 55% | 62.5% | 70%
|  |  | % of subscribers served with LS | % | 60% | 52.5% | 45% | 37.5% | 30%
| 3.02 | Network design capacity (design capacities, units of measurement, planning horizon and typical utilisation)
MoldTelecom
Data deleted as commercially confidential
No. of equipment deployed at 1 January (adjusted for equipment capacities)
|  |  | Network Element | Acronym | 2009 | 2010
|  | N01 | Remote Access Unit | RAU
|  | N02 | Local Switch | LS
|  | N03 | Tandem Switch | TS
|  | N04 | International switching centre | ISC
|  | N05 | Interconnect gateway | IGW
|  | N06 | Intelligent network | IN
|  | N07 | Retail Billing System | RBIL
|  | N08 | Interconnection Billing System | IBIL
|  | N09 | Network management system | NMS
|  | N10 | Operational support system | OSS
|  | End | End of list | End
Network design parameters as used in the current sensitivity case
Data provided for illustration only -THIS IS NOT ACTUAL DATA
[5 empty] | No. of equipment deployed at 1 January (adjusted for equipment capacities) |  | Manufacturer's Design Capacity | Design Capacity Unit | Forward provisioning (months) | Equipment utilisation for operational planning
|  |  | Network Element | Acronym | 2009 | 2010
|  | N01 | Remote Access Unit | RAU | 0 | 0 | 1250 | Subscribers | 6 | 80%
|  | N02 | Local Switch | LS | 0 | 0 | 1250 | Subscribers | 6 | 80%
|  | N03 | Tandem Switch | TS | 0 | 0 | 1500 | BHE | 6 | 80%
|  | N04 | International switching centre | ISC | 0 | 0 | 10000 | BHE | 6 | 80%
|  | N05 | Interconnect gateway | IGW | 0 | 0 | 1000000 | Subscribers | 9 | 80%
|  | N06 | Intelligent network | IN | 0 | 0 | 1600000 | Subscribers | 9 | 80%
|  | N07 | Retail Billing System | RBIL | 0 | 0 | 1600000 | Subscribers | 9 | 80%
|  | N08 | Interconnection Billing System | IBIL | 0 | 0 | 1600000 | Subscribers | 9 | 80%
|  | N09 | Network management system | NMS | 0 | 0 | 1600000 | Subscribers | 9 | 80%
|  | N10 | Operational support system | OSS | 0 | 0 | 1600000 | Subscribers | 9 | 80%
|  | End | End of list | End
| 3.03 | Transmission links
MoldTelecom - type of links
Data deleted as commercially confidential
|  |  | Number of transmission links | E1 | 4*E1 | 8*E1 | 16*E1 | STM-1 | STM-4 | STM-16 | Total
|  | T01 | Rau-TS | 356 | 60 | 12 | 38 | 66 | 11 | 6 | 549
|  | T02 | LS-TS | 563 | 49 | 9 | 27 | 31 | 7 | 6 | 692
|  | T03 | TS-TS | [6 empty] | 1 | 1
|  | T04 | TS-ISC | [6 empty] | 4 | 4 | Fibre rings
|  | T05 | ISC-ISC |  |  |  |  | 1 |  |  | 1 | Chisinau-Balti
|  | T06 | ISC-IN |  | 1 | [5 empty] | 1
|  | T07 | TS-IN |  | 3 | [5 empty] | 3
|  | T08 | TS-IGW | 144 | 4 | [5 empty] | 148
|  | T09 | LS-LS | 51 | [6 empty] | 51
Utilisation of links
Data provided for illustration only -THIS IS NOT ACTUAL DATA
|  |  | Average utilisation per E1 | E1
|  |  | Rau-TS | 70%
|  |  | LS-TS | 70%
|  |  | TS-TS | 70%
|  |  | TS-ISC | 70%
|  |  | ISC-ISC | 70%
|  |  | ISC-IN | 15%
|  |  | TS-IN | 15%
|  |  | TS-IGW | 70%
|  |  | LS-LS | 70%
Data provided for illustration only -THIS IS NOT ACTUAL DATA
|  |  | Utilisation parameters | E1 | 4*E1 | 8*E1 | 16*E1 | STM-1 | STM-4 | STM-16
|  |  | Number of E1s per link | 1 | 4 | 8 | 16 | 60 | 240 | 960
|  |  | Average E1 utilisation of links | E1 | 4*E1 | 8*E1 | 16*E1 | STM-1 | STM-4 | STM-16
|  | T01 | Rau-TS | 100% | 62.5% | 81.25% | 81.25% | 75% | 62.5% | 62.5%
|  | T02 | LS-TS | 100% | 62.5% | 81.25% | 81.25% | 75% | 62.5% | 62.5%
|  | T03 | TS-TS | 100% | 62.5% | 81.25% | 81.25% | 75% | 62.5% | 62.5%
|  | T04 | TS-ISC | 100% | 62.5% | 81.25% | 81.25% | 75% | 62.5% | 62.5%
|  | T05 | ISC-ISC | 100% | 62.5% | 81.25% | 81.25% | 75% | 62.5% | 62.5%
|  | T06 | ISC-IN | 100% | 62.5% | 81.25% | 81.25% | 75% | 62.5% | 62.5%
|  | T07 | TS-IN | 100% | 62.5% | 81.25% | 81.25% | 75% | 62.5% | 62.5%
|  | T08 | TS-IGW | 100% | 62.5% | 81.25% | 81.25% | 75% | 62.5% | 62.5%
|  | T09 | LS-LS | 100% | 62.5% | 81.25% | 81.25% | 75% | 62.5% | 62.5%
MoldTelecom - proportion of each link type
|  |  |  | E1 | 4*E1 | 8*E1 | 16*E1 | STM-1 | STM-4 | STM-16
|  | T01 | Rau-TS | 64.85% | 10.93% | 2.186% | 6.922% | 12.02% | 2.004% | 1.093%
|  | T02 | LS-TS | 81.36% | 7.081% | 1.301% | 3.902% | 4.48% | 1.012% | 0.8671%
|  | T03 | TS-TS | 0% | 0% | 0% | 0% | 0% | 0% | 100%
|  | T04 | TS-ISC | 0% | 0% | 0% | 0% | 0% | 0% | 100%
|  | T05 | ISC-ISC | 0% | 0% | 0% | 0% | 100% | 0% | 0%
|  | T06 | ISC-IN | 0% | 100% | 0% | 0% | 0% | 0% | 0%
|  | T07 | TS-IN | 0% | 100% | 0% | 0% | 0% | 0% | 0%
|  | T08 | TS-IGW | 97.3% | 2.703% | 0% | 0% | 0% | 0% | 0%
|  | T09 | LS-LS | 100% | 0% | 0% | 0% | 0% | 0% | 0%
|  |  | Combined utilisation | Per E1
|  | T01 | Rau-TS | 68.07%
|  | T02 | LS-TS | 67.59%
|  | T03 | TS-TS | 62.5%
|  | T04 | TS-ISC | 62.5%
|  | T05 | ISC-ISC | 75%
|  | T06 | ISC-IN | 62.5%
|  | T07 | TS-IN | 62.5%
|  | T08 | TS-IGW | 96.25%
|  | T09 | LS-LS | 100%
MoldTelecom - length of links
Data provided for illustration only -THIS IS NOT ACTUAL DATA
|  | Links |  | Installed transmission length (km) |  | Average link length (km) | Forward provisioning (months)
|  |  |  | Fibre | Copper
|  | T01 | Rau-TS | 2000 | 2000 | 7.286 | 9
|  | T02 | LS-TS | 2000 | 2000 | 5.7803 | 9
|  | T03 | TS-TS | 500 | 0 | 500 | 9
|  | T04 | TS-ISC | 500 | 0 | 125 | 9
|  | T05 | ISC-ISC | 100 | 0 | 100 | 9
|  | T06 | ISC-IN | 1 | 0 | 1 | 9
|  | T07 | TS-IN | 1 | 0 | 0.33333 | 9
|  | T08 | TS-IGW | 1 | 0 | 0.0067568 | 9
|  | T09 | LS-LS | 1 | 0 | 0.019608 | 9
MoldTelecom - Split between transmission technologies
|  |  |  | Fibre | Copper
|  | T01 | Rau-TS | 50% | 50%
|  | T02 | LS-TS | 50% | 50%
|  | T03 | TS-TS | 100% | 0%
|  | T04 | TS-ISC | 100% | 0%
|  | T05 | ISC-ISC | 100% | 0%
|  | T06 | ISC-IN | 50% | 50%
|  | T07 | TS-IN | 50% | 50%
|  | T08 | TS-IGW | 50% | 50%
|  | T09 | LS-LS | 50% | 50%
| 3.04 | Routing tables -switching
|  | MoldTelecom |  | Data provided for illustration only -THIS IS NOT ACTUAL DATA
|  | Code | Service | RAU | LS | TS | ISC | IGW | IN | RBIL | IBIL | NMS | OSS
|  | S01 | On-net local calls | 1 | 1 | 1.5 | 0.2 |  |  | 1 |  | 1 | 1
|  | S02 | On-net national calls | 1 | 1 | 2 | 0.6 |  |  | 1 |  | 1 | 1
|  | S03 | Originating calls (local) | 0.5 | 0.5 | 1 |  | 1 |  | 1 |  | 1 | 1
|  | S04 | Originating calls (national) | 0.5 | 0.5 | 1 | 1 | 1 |  | 1 |  | 1 | 1
|  | S05 | Originating calls (international) | 0.5 | 0.5 | 1 | 1 |  |  | 1 |  | 1 | 1
|  | S06 | Terminating calls (local) | 0.5 | 0.5 | 1 |  | 1 |  |  | 1 | 1 | 1
|  | S07 | Terminating calls (national) | 0.5 | 0.5 | 1 | 1 | 1 |  |  | 1 | 1 | 1
|  | S08 | Terminating calls (international) | 0.5 | 0.5 | 1 | 1 |  |  |  | 1 | 1 | 1
|  | S09 | Transit calls |  |  | 1 | 2 | 2 |  |  | 1 | 1 | 1
|  | S10 | Calls to directory enquiries, emergency & helpdesk | 0.5 | 0.5 | 1 | 1 |  | 1 | 1 |  | 1 | 1
|  | S11 | Calls to non-geographic numbers | 0.5 | 0.5 | 1 | 1 |  | 1 | 1 |  | 1 | 1
|  | S12 | Internet dial-up calls | 0.5 | 0.5 | 1 | 1 |  |  | 1 |  | 1 | 1
Efficient operator
|  | Code | Service | RAU | LS | TS | ISC | IGW | IN | RBIL | IBIL | NMS | OSS
|  | S01 | On-net local calls | 1 | 1 | 1.5 | 0.2 |  |  | 1 |  | 1 | 1
|  | S02 | On-net national calls | 1 | 1 | 2 | 0.6 |  |  | 1 |  | 1 | 1
|  | S03 | Originating calls (local) | 0.5 | 0.5 | 1 |  | 1 |  | 1 |  | 1 | 1
|  | S04 | Originating calls (national) | 0.5 | 0.5 | 1 | 1 | 1 |  | 1 |  | 1 | 1
|  | S05 | Originating calls (international) | 0.5 | 0.5 | 1 | 1 |  |  | 1 |  | 1 | 1
|  | S06 | Terminating calls (local) | 0.5 | 0.5 | 1 |  | 1 |  |  | 1 | 1 | 1
|  | S07 | Terminating calls (national) | 0.5 | 0.5 | 1 | 1 | 1 |  |  | 1 | 1 | 1
|  | S08 | Terminating calls (international) | 0.5 | 0.5 | 1 | 1 |  |  |  | 1 | 1 | 1
|  | S09 | Transit calls |  |  | 1 | 2 | 2 |  |  | 1 | 1 | 1
|  | S10 | Calls to directory enquiries, emergency & helpdesk | 0.5 | 0.5 | 1 | 1 |  | 1 | 1 |  | 1 | 1
|  | S11 | Calls to non-geographic numbers | 0.5 | 0.5 | 1 | 1 |  | 1 | 1 |  | 1 | 1
|  | S12 | Internet dial-up calls | 0.5 | 0.5 | 1 | 1 |  |  | 1 |  | 1 | 1
Routing factors used in current sensitivity case
|  | Code | Service | RAU | LS | TS | ISC | IGW | IN | RBIL | IBIL | NMS | OSS
|  | S01 | On-net local calls | 1 | 1 | 1.5 | 0.2 | 0 | 0 | 1 | 0 | 1 | 1
|  | S02 | On-net national calls | 1 | 1 | 2 | 0.6 | 0 | 0 | 1 | 0 | 1 | 1
|  | S03 | Originating calls (local) | 0.5 | 0.5 | 1 | 0 | 1 | 0 | 1 | 0 | 1 | 1
|  | S04 | Originating calls (national) | 0.5 | 0.5 | 1 | 1 | 1 | 0 | 1 | 0 | 1 | 1
|  | S05 | Originating calls (international) | 0.5 | 0.5 | 1 | 1 | 0 | 0 | 1 | 0 | 1 | 1
|  | S06 | Terminating calls (local) | 0.5 | 0.5 | 1 | 0 | 1 | 0 | 0 | 1 | 1 | 1
|  | S07 | Terminating calls (national) | 0.5 | 0.5 | 1 | 1 | 1 | 0 | 0 | 1 | 1 | 1
|  | S08 | Terminating calls (international) | 0.5 | 0.5 | 1 | 1 | 0 | 0 | 0 | 1 | 1 | 1
|  | S09 | Transit calls | 0 | 0 | 1 | 2 | 2 | 0 | 0 | 1 | 1 | 1
|  | S10 | Calls to directory enquiries, emergency & helpdesk | 0.5 | 0.5 | 1 | 1 | 0 | 1 | 1 | 0 | 1 | 1
|  | S11 | Calls to non-geographic numbers | 0.5 | 0.5 | 1 | 1 | 0 | 1 | 1 | 0 | 1 | 1
|  | S12 | Internet dial-up calls | 0.5 | 0.5 | 1 | 1 | 0 | 0 | 1 | 0 | 1 | 1
| 3.05 | Routing tables -transmission
|  | MoldTelecom |  | Data provided for illustration only -THIS IS NOT ACTUAL DATA
|  | Code | Service | Rau-TS | LS-TS | TS-TS | TS-ISC | ISC-ISC | ISC-IN | TS-IN | TS-IGW | LS-LS
|  | S01 | On-net local calls | 1 | 1 | 0.35 | 0.2 |  |  |  |  | 0.05
|  | S02 | On-net national calls | 0.5 | 0.5 |  | 2 | 0.2
|  | S03 | Originating calls (local) | 0.5 | 0.5 | [5 empty] | 1
|  | S04 | Originating calls (national) | 0.5 | 0.5 |  | 1
|  | S05 | Originating calls (international) | 0.5 | 0.5 |  | 1
|  | S06 | Terminating calls (local) | 0.5 | 0.5 | [5 empty] | 1
|  | S07 | Terminating calls (national) | 0.5 | 0.5 |  | 1
|  | S08 | Terminating calls (international) | 0.5 | 0.5 |  | 1
|  | S09 | Transit calls |  |  |  | 1 | 1 |  |  | 1
|  | S10 | Calls to directory enquiries, emergency & helpdesk | 0.5 | 0.5 |  | 1 |  | 0.5 | 1.5
|  | S11 | Calls to non-geographic numbers | 0.5 | 0.5 |  | 1 |  | 0.5 | 1.5
|  | S12 | Internet dial-up calls | 0.5 | 0.5 |  | 1
Efficient operator
|  | Code | Service | Rau-TS | LS-TS | TS-TS | TS-ISC | ISC-ISC | ISC-IN | TS-IN | TS-IGW | LS-LS
|  | S01 | On-net local calls | 1 | 1 | 0.35 | 0.2 |  |  |  |  | 0.05
|  | S02 | On-net national calls | 0.5 | 0.5 |  | 2 | 0.2
|  | S03 | Originating calls (local) | 0.5 | 0.5 | [5 empty] | 1
|  | S04 | Originating calls (national) | 0.5 | 0.5 |  | 1
|  | S05 | Originating calls (international) | 0.5 | 0.5 |  | 1
|  | S06 | Terminating calls (local) | 0.5 | 0.5 | [5 empty] | 1
|  | S07 | Terminating calls (national) | 0.5 | 0.5 |  | 1
|  | S08 | Terminating calls (international) | 0.5 | 0.5 |  | 1
|  | S09 | Transit calls |  |  |  | 1 | 1 |  |  | 1
|  | S10 | Calls to directory enquiries, emergency & helpdesk | 0.5 | 0.5 |  | 1 |  | 0.5 | 1.5
|  | S11 | Calls to non-geographic numbers | 0.5 | 0.5 |  | 1 |  | 0.5 | 1.5
|  | S12 | Internet dial-up calls | 0.5 | 0.5 |  | 1
Routing factors used in current sensitivity case
|  | Code | Service | Rau-TS | LS-TS | TS-TS | TS-ISC | ISC-ISC | ISC-IN | TS-IN | TS-IGW | LS-LS
|  | S01 | On-net local calls | 1 | 1 | 0.35 | 0.2 | 0 | 0 | 0 | 0 | 0.05
|  | S02 | On-net national calls | 0.5 | 0.5 | 0 | 2 | 0.2 | 0 | 0 | 0 | 0
|  | S03 | Originating calls (local) | 0.5 | 0.5 | 0 | 0 | 0 | 0 | 0 | 1 | 0
|  | S04 | Originating calls (national) | 0.5 | 0.5 | 0 | 1 | 0 | 0 | 0 | 0 | 0
|  | S05 | Originating calls (international) | 0.5 | 0.5 | 0 | 1 | 0 | 0 | 0 | 0 | 0
|  | S06 | Terminating calls (local) | 0.5 | 0.5 | 0 | 0 | 0 | 0 | 0 | 1 | 0
|  | S07 | Terminating calls (national) | 0.5 | 0.5 | 0 | 1 | 0 | 0 | 0 | 0 | 0
|  | S08 | Terminating calls (international) | 0.5 | 0.5 | 0 | 1 | 0 | 0 | 0 | 0 | 0
|  | S09 | Transit calls | 0 | 0 | 0 | 1 | 1 | 0 | 0 | 1 | 0
|  | S10 | Calls to directory enquiries, emergency & helpdesk | 0.5 | 0.5 | 0 | 1 | 0 | 0.5 | 1.5 | 0 | 0
|  | S11 | Calls to non-geographic numbers | 0.5 | 0.5 | 0 | 1 | 0 | 0.5 | 1.5 | 0 | 0
|  | S12 | Internet dial-up calls | 0.5 | 0.5 | 0 | 1 | 0 | 0 | 0 | 0 | 0

## 4. Operational expenditure
4 | Operational expenditure
| Function: | Produce ratios to be used in the allocation of opex and common costs
| Inputs: | Operational expenditures and allocation keys
| Transfers: | None
| Calculations: | Split costs into network, retail and common
| Outputs: | Opex cost splits used in 10. Mark-ups
4.01 | Operational expenditure by category
Moldtelecom
|  |  | Year for which data is provided | 2009
|  |  | Currency unit | MDL ('000s)
Data deleted as commercially confidential
|  |  | OPEX category | Direct network opex | Retail | Common | Indirect network opex | TOTAL
Materials
Labor remuneration
Social insurance
Medical insurance
|  |  | Depreciation of fixed assets | [5 empty] | excluded for network assets
Other expenditure
|  |  | Interconnection | [5 empty] | excluded
|  |  | Access deficit | [5 empty] | excluded
Mandatory payments to ANRCETI, total:
Payment for IFR
Losses from exemptions
Other expenditures, total
|  |  | Total | 0 | 0 | 0 | 0 | 0
|  |  | OPEX category | Network Opex (MDL) | Network Opex (Euro)
|  |  | Direct network opex | 0 | 0
|  |  | Indirect network opex | 0 | 0
|  |  | Retail opex | 0 | 0
|  |  | Common opex | 0 | 0
|  |  | Total | 0 | 0
Data deleted as commercially confidential
|  |  | Moldtelecom costs | 2009 (Euro)
|  |  | Core network capex and direct opex |  | Value copied from Worksheet 7, Cell G189, under Moldtelecom scenario.
|  |  | Core network direct opex |  | Value copied from Worksheet 7, Cell AG47, under Moldtelecom scenario.
|  |  | Proportion of direct opex in core network | #DIV/0!
|  |  | OPEX category | % mark ups - 2009 | Mark up on:
|  |  | Indirect network opex | 1% | Network capex and direct opex
|  |  | Retail opex | 6% | Network costs
|  |  | Common opex | 8% | Network and Retail costs
|  |  | Total | 15.62%
Mark-ups as used in current sensitivity scenario
|  |  | OPEX category | % mark ups | Mark up on:
|  |  | Indirect network opex | 0% | Network capex and direct opex
|  |  | Retail opex | 0% | Network costs
|  |  | Common opex | 0% | Network and Retail costs
|  |  | Total | 0%

## 5.Unit investment&opex
5 | Unit investment & Opex
| Function: | Idnetify unit costs for each year and each network asset, including capital, installation and operating expenditure
| Inputs: | Unit costs assumptions in the base year and price trends directly input to this worksheet
| Transfers: | Key finance parameters from B. Dashboard
| Calculations: | Annual licence fees in USD; WACC caculation
| Outputs: | Unit costs used along with equipment volums from 6. Network Design to derive total costs in 7. Network Costs
| 5.01 | Network equipment capex and opex
Data provided for illustration only -THIS IS NOT ACTUAL DATA
[8 empty] | CAPEX |  |  | OPEX
|  | Code | Network Element | Acronym | Manufacturer's Design Capacity | Design Capacity Unit | Economic lifetime (Years) | Purchase price per unit of equipment: Year 1 | % Annual change in purchase price: Years 2-5 | Capitalised costs of installation as a % of purchase price: Year 1 | % Annual change in installation costs: Years 2-5 | Unit operating & maintenance costs, Year 1 | % Annual change in operating & maintenance costs: Years 2-5
[8 empty] | Euro |  | Euro |  | Euro
|  | N01 | Remote Access Unit | RAU | 1250 | Subscribers | 10 | 40000 | -5% | 15% | 5% | 8% | 5%
|  | N02 | Local Switch | LS | 1250 | Subscribers | 10 | 50000 | -5% | 15% | 5% | 8% | 5%
|  | N03 | Tandem Switch | TS | 1500 | BHE | 10 | 100000 | -5% | 15% | 5% | 8% | 5%
|  | N04 | International switching centre | ISC | 10000 | BHE | 10 | 1000000 | -5% | 15% | 5% | 8% | 5%
|  | N05 | Interconnect gateway | IGW | 1000000 | Subscribers | 10 | 400000 | -5% | 15% | 5% | 8% | 5%
|  | N06 | Intelligent network | IN | 1600000 | Subscribers | 5 | 4000000 | -2% | 15% | 5% | 15% | 5%
|  | N07 | Retail Billing System | RBIL | 1600000 | Subscribers | 5 | 2000000 | -2% | 15% | 5% | 15% | 5%
|  | N08 | Interconnection Billing System | IBIL | 1600000 | Subscribers | 5 | 1000000 | -2% | 15% | 5% | 15% | 5% | [12 empty] | BTS - macrocell: 12 TRX 4:4:4
|  | N09 | Network management system | NMS | 1600000 | Subscribers | 5 | 2000000 | -2% | 15% | 5% | 15% | 5% | [12 empty] | 27785
|  | N10 | Operational support system | OSS | 1600000 | Subscribers | 10 | 2000000 | -5% | 15% | 5% | 8% | 5% | [12 empty] | 28213
|  | End | End of list
| 5.02 | Cost of building transmission
Basic inputs - derived from operator inputs and international benchmarks
Data provided for illustration only -THIS IS NOT ACTUAL DATA
|  |  | Network Element | Cost basis | Purchase price per unit of equipment: Year 1
Euro
|  |  | Fibre cost - Per E1 | Equipment | 1000
|  |  | Fibre cost - Per STM -1 | Equipment | 2000
|  |  | Fibre cost - Per STM -4 | Equipment | 4000
|  |  | Fibre cost - Per STM -16 | Equipment | 8000
|  |  | Copper cost - Per cable | Equipment | 4000
|  |  | Fibre build cost (includes duct) | per km | 1000
|  |  | Copper build cost (includes duct) | per km | 1000
Equipment costs per link
Purchase price per unit of equipment in Year 1 (Euro)
|  | Code | Network Element | Cost basis | E1 | 4*E1 | 8*E1 | 16*E1 | STM-1 | STM-4 | STM-16
|  |  | Fibre cost | per link | 1000 | 4000 | 8000 | 16000 | 2000 | 4000 | 8000
Purchase price per unit of equipment in Year 1 (Euro) - weighted by volume
|  | T01 | Rau-TS | per link | 1621.1293 | 437.1585 | 131.1475 | 692.1676 | 240.4372 | 80.1457 | 87.4317 | n*E1 split copper/fibre; STM-x assumed to be fibre
|  | T02 | LS-TS | per link | 2033.9595 | 283.237 | 78.0347 | 390.1734 | 89.5954 | 40.4624 | 69.3642 | n*E1 split copper/fibre; STM-x assumed to be fibre
|  | T03 | TS-TS | per link | 0 | 0 | 0 | 0 | 0 | 0 | 8000 | n*E1 split copper/fibre; STM-x assumed to be fibre
|  | T04 | TS-ISC | per link | 0 | 0 | 0 | 0 | 0 | 0 | 8000 | n*E1 split copper/fibre; STM-x assumed to be fibre
|  | T05 | ISC-ISC | per link | 0 | 0 | 0 | 0 | 2000 | 0 | 0 | n*E1 split copper/fibre; STM-x assumed to be fibre
|  | T06 | ISC-IN | per link | 0 | 4000 | 0 | 0 | 0 | 0 | 0 | n*E1 split copper/fibre; STM-x assumed to be fibre
|  | T07 | TS-IN | per link | 0 | 4000 | 0 | 0 | 0 | 0 | 0 | n*E1 split copper/fibre; STM-x assumed to be fibre
|  | T08 | TS-IGW | per link | 2432.4324 | 108.1081 | 0 | 0 | 0 | 0 | 0 | n*E1 split copper/fibre; STM-x assumed to be fibre
|  | T09 | LS-LS | per link | 2500 | 0 | 0 | 0 | 0 | 0 | 0 | n*E1 split copper/fibre; STM-x assumed to be fibre
Cable costs per link
|  | Code | Network Element | Cost basis | Economic lifetime (Years) | Purchase price per unit of equipment: Year 1 | % Annual change in purchase price: Years 2-5 | Capitalised costs of installation as a % of purchase price: Year 1 | % Annual change in installation costs: Years 2-5 | Unit operating & maintenance costs, Year 1 | % Annual change in operating & maintenance costs: Years 2-5
[6 empty] | Euro |  | Euro |  | Euro
|  | T01 | Rau-TS | per link | 15 | 7285.9745 | -5% | 12% | -5% | 6% | -5%
|  | T02 | LS-TS | per link | 15 | 5780.3468 | -5% | 12% | -5% | 6% | -5%
|  | T03 | TS-TS | per link | 15 | 500000 | -5% | 12% | -5% | 6% | -5%
|  | T04 | TS-ISC | per link | 15 | 125000 | -5% | 12% | -5% | 6% | -5%
|  | T05 | ISC-ISC | per link | 15 | 100000 | -5% | 12% | -5% | 6% | -5%
|  | T06 | ISC-IN | per link | 15 | 1000 | -5% | 12% | -5% | 6% | -5%
|  | T07 | TS-IN | per link | 15 | 333.3333 | -5% | 12% | -5% | 6% | -5%
|  | T08 | TS-IGW | per link | 15 | 6.7568 | -5% | 12% | -5% | 6% | -5%
|  | T09 | LS-LS | per link | 15 | 19.6078 | -5% | 12% | -5% | 6% | -5%
|  | End | End of list
Cost model inputs - total cost per link
|  | Code | Network Element | Cost basis | Economic lifetime (Years) | Purchase price per unit of equipment: Year 1 | % Annual change in purchase price: Years 2-5 | Capitalised costs of installation as a % of purchase price: Year 1 | % Annual change in installation costs: Years 2-5 | Unit operating & maintenance costs, Year 1 | % Annual change in operating & maintenance costs: Years 2-5
[6 empty] | Euro |  | Euro |  | Euro
|  | T01 | Rau-TS | per link | 15 | 10575.592 | -5% | 12% | -5% | 6% | -5%
|  | T02 | LS-TS | per link | 15 | 8765.1734 | -5% | 12% | -5% | 6% | -5%
|  | T03 | TS-TS | per link | 15 | 508000 | -5% | 12% | -5% | 6% | -5%
|  | T04 | TS-ISC | per link | 15 | 133000 | -5% | 12% | -5% | 6% | -5%
|  | T05 | ISC-ISC | per link | 15 | 102000 | -5% | 12% | -5% | 6% | -5%
|  | T06 | ISC-IN | per link | 15 | 5000 | -5% | 12% | -5% | 6% | -5%
|  | T07 | TS-IN | per link | 15 | 4333.3333 | -5% | 12% | -5% | 6% | -5%
|  | T08 | TS-IGW | per link | 15 | 2547.2973 | -5% | 12% | -5% | 6% | -5%
|  | T09 | LS-LS | per link | 15 | 2519.6078 | -5% | 12% | -5% | 6% | -5%
|  | End | End of list
| 5.03 | Summary cost evolution
|  | Network elements (switching) | [5 empty] | CAPEX |  |  |  |  | Installation cost |  |  |  |  | Capex + Installation |  |  |  |  | Unit operating cost
[6 empty] | 5 | 6 | 7 | 8 | 9 | 10 | 11 | 12 | 13 | 14 | 15 | 16 | 17 | 18 | 19 | 20 | 21 | 22 | 23 | 24
|  | Code | Network Element | Acronym |  | Unit equipment cost | Unit equipment cost | Unit equipment cost | Unit equipment cost | Unit equipment cost | Unit installation cost | Unit installation cost | Unit installation cost | Unit installation cost | Unit installation cost | Unit equip + install cost | Unit equip + install cost | Unit equip + install cost | Unit equip + install cost | Unit equip + install cost | Unit operating cost | Unit operating cost | Unit operating cost | Unit operating cost | Unit operating cost
[6 empty] | Euro | Euro | Euro | Euro | Euro | Euro | Euro | Euro | Euro | Euro | Euro | Euro | Euro | Euro | Euro | Euro | Euro | Euro | Euro | Euro
[6 empty] | 2008 | 2009 | 2010 | 2011 | 2012 | 2008 | 2009 | 2010 | 2011 | 2012 | 2008 | 2009 | 2010 | 2011 | 2012 | 2008 | 2009 | 2010 | 2011 | 2012
|  | N01 | Remote Access Unit | RAU |  | 40000 | 38000 | 36100 | 34295 | 32580.25 | 6000 | 6300 | 6615 | 6945.75 | 7293.0375 | 46000 | 44300 | 42715 | 41240.75 | 39873.2875 | 3680 | 3864 | 4057.2 | 4260.06 | 4473.063
|  | N02 | Local Switch | LS |  | 50000 | 47500 | 45125 | 42868.75 | 40725.3125 | 7500 | 7875 | 8268.75 | 8682.1875 | 9116.2969 | 57500 | 55375 | 53393.75 | 51550.9375 | 49841.6094 | 4600 | 4830 | 5071.5 | 5325.075 | 5591.3287
|  | N03 | Tandem Switch | TS |  | 100000 | 95000 | 90250 | 85737.5 | 81450.625 | 15000 | 15750 | 16537.5 | 17364.375 | 18232.5938 | 115000 | 110750 | 106787.5 | 103101.875 | 99683.2188 | 9200 | 9660 | 10143 | 10650.15 | 11182.6575
|  | N04 | International switching centre | ISC |  | 1000000 | 950000 | 902500 | 857375 | 814506.25 | 150000 | 157500 | 165375 | 173643.75 | 182325.9375 | 1150000 | 1107500 | 1067875 | 1031018.75 | 996832.1875 | 92000 | 96600 | 101430 | 106501.5 | 111826.575
|  | N05 | Interconnect gateway | IGW |  | 400000 | 380000 | 361000 | 342950 | 325802.5 | 60000 | 63000 | 66150 | 69457.5 | 72930.375 | 460000 | 443000 | 427150 | 412407.5 | 398732.875 | 36800 | 38640 | 40572 | 42600.6 | 44730.63
|  | N06 | Intelligent network | IN |  | 4000000 | 3920000 | 3841600 | 3764768 | 3689472.64 | 600000 | 630000 | 661500 | 694575 | 729303.75 | 4600000 | 4550000 | 4503100 | 4459343 | 4418776.39 | 690000 | 724500 | 760725 | 798761.25 | 838699.3125
|  | N07 | Retail Billing System | RBIL |  | 2000000 | 1960000 | 1920800 | 1882384 | 1844736.32 | 300000 | 315000 | 330750 | 347287.5 | 364651.875 | 2300000 | 2275000 | 2251550 | 2229671.5 | 2209388.195 | 345000 | 362250 | 380362.5 | 399380.625 | 419349.6562
|  | N08 | Interconnection Billing System | IBIL |  | 0 | 0 | 0 | 0 | 0 | 0 | 0 | 0 | 0 | 0 | 0 | 0 | 0 | 0 | 0 | 0 | 0 | 0 | 0 | 0
|  | N09 | Network management system | NMS |  | 0 | 0 | 0 | 0 | 0 | 0 | 0 | 0 | 0 | 0 | 0 | 0 | 0 | 0 | 0 | 0 | 0 | 0 | 0 | 0
|  | N10 | Operational support system | OSS |  | 2000000 | 1900000 | 1805000 | 1714750 | 1629012.5 | 300000 | 315000 | 330750 | 347287.5 | 364651.875 | 2300000 | 2215000 | 2135750 | 2062037.5 | 1993664.375 | 184000 | 193200 | 202860 | 213003 | 223653.15
|  | End | End of list | End
|  | Network elements (transmission links) |  |  |  | 2010: CAPEX; 2010: Installation cost; 2010: Capex + Installation; 2010: Unit operating cost
[6 empty] | 5 | 6 | 7 | 8 | 9 | 10 | 11 | 12 | 13 | 14 | 15 | 16 | 17 | 18 | 19 | 20 | 21 | 22 | 23 | 24
|  | Code | Network Element | Cost basis |  | Unit equipment cost | Unit equipment cost | Unit equipment cost | Unit equipment cost | Unit equipment cost | Unit installation cost | Unit installation cost | Unit installation cost | Unit installation cost | Unit installation cost | Unit equip + install cost | Unit equip + install cost | Unit equip + install cost | Unit equip + install cost | Unit equip + install cost | Unit operating cost | Unit operating cost | Unit operating cost | Unit operating cost | Unit operating cost
[6 empty] | Euro | Euro | Euro | Euro | Euro | Euro | Euro | Euro | Euro | Euro | Euro | Euro | Euro | Euro | Euro | Euro | Euro | Euro | Euro | Euro
[6 empty] | 2008 | 2009 | 2010 | 2011 | 2012 | 2008 | 2009 | 2010 | 2011 | 2012 | 2008 | 2009 | 2010 | 2011 | 2012 | 2008 | 2009 | 2010 | 2011 | 2012
|  | T01 | Rau-TS | per link |  | 17861.5665 | 16968.4882 | 16120.0638 | 15314.0606 | 14548.3575 | 2143.388 | 2036.2186 | 1934.4077 | 1837.6873 | 1745.8029 | 20004.9545 | 19004.7067 | 18054.4714 | 17151.7478 | 16294.1604 | 1200.2973 | 1140.2824 | 1083.2683 | 1029.1049 | 977.6496
|  | T02 | LS-TS | per link |  | 14545.5202 | 13818.2442 | 13127.332 | 12470.9654 | 11847.4171 | 1745.4624 | 1658.1893 | 1575.2798 | 1496.5158 | 1421.6901 | 16290.9827 | 15476.4335 | 14702.6118 | 13967.4813 | 13269.1072 | 977.459 | 928.586 | 882.1567 | 838.0489 | 796.1464
|  | T03 | TS-TS | per link |  | 1008000 | 957600 | 909720 | 864234 | 821022.3 | 120960 | 114912 | 109166.4 | 103708.08 | 98522.676 | 1128960 | 1072512 | 1018886.4 | 967942.08 | 919544.976 | 67737.6 | 64350.72 | 61133.184 | 58076.5248 | 55172.6986
|  | T04 | TS-ISC | per link |  | 258000 | 245100 | 232845 | 221202.75 | 210142.6125 | 30960 | 29412 | 27941.4 | 26544.33 | 25217.1135 | 288960 | 274512 | 260786.4 | 247747.08 | 235359.726 | 17337.6 | 16470.72 | 15647.184 | 14864.8248 | 14121.5836
|  | T05 | ISC-ISC | per link |  | 202000 | 191900 | 182305 | 173189.75 | 164530.2625 | 24240 | 23028 | 21876.6 | 20782.77 | 19743.6315 | 226240 | 214928 | 204181.6 | 193972.52 | 184273.894 | 13574.4 | 12895.68 | 12250.896 | 11638.3512 | 11056.4336
|  | T06 | ISC-IN | per link |  | 6000 | 5700 | 5415 | 5144.25 | 4887.0375 | 720 | 684 | 649.8 | 617.31 | 586.4445 | 6720 | 6384 | 6064.8 | 5761.56 | 5473.482 | 403.2 | 383.04 | 363.888 | 345.6936 | 328.4089
|  | T07 | TS-IN | per link |  | 4666.6667 | 4433.3333 | 4211.6667 | 4001.0833 | 3801.0292 | 560 | 532 | 505.4 | 480.13 | 456.1235 | 5226.6667 | 4965.3333 | 4717.0667 | 4481.2133 | 4257.1527 | 313.6 | 297.92 | 283.024 | 268.8728 | 255.4292
|  | T08 | TS-IGW | per link |  | 0 | 0 | 0 | 0 | 0 | 0 | 0 | 0 | 0 | 0 | 0 | 0 | 0 | 0 | 0 | 0 | 0 | 0 | 0 | 0
|  | T09 | LS-LS | per link |  | 2539.2157 | 2412.2549 | 2291.6422 | 2177.06 | 2068.207 | 304.7059 | 289.4706 | 274.9971 | 261.2472 | 248.1848 | 2843.9216 | 2701.7255 | 2566.6392 | 2438.3073 | 2316.3919 | 170.6353 | 162.1035 | 153.9984 | 146.2984 | 138.9835
|  | End | End of list
Note on H8: yxs: assumption

## 6.Network Design
6 | Network design
| Function: | Determine the number of each asset category required for each year of the model
| Inputs: | None
| Transfers: | Volume requirements taken from 2. Traffic sheet
Unit capacity of each network element taken from 3. Network Design Paranmeters
Coverage requirements taken from 1. Coverage&Subs
| Calculations: | Compute the number of each asset type on basis of last year's asset inventory, coverage requirements and traffic requirements
Compute capacity and utilisation requireents of all assets.
| Outputs: | Numbers of each asset used in 6. Economic Costs
| 6.01 | Total network minutes (taking into account holding time and unsuccessful call attempts)
|  | Code | Service | Millions | 2008 | 2009 | 2010 | 2011 | 2012
|  | S01 | On-net local calls | Voice Minutes | 2807.1575 | 2807.1575 | 2807.1575 | 2807.1575 | 2807.1575
|  | S02 | On-net national calls | Voice Minutes | 436.1706 | 436.1706 | 436.1706 | 436.1706 | 436.1706
|  | S03 | Originating calls (local) | Voice Minutes | 74.6778 | 74.6778 | 74.6778 | 74.6778 | 74.6778
|  | S04 | Originating calls (national) | Voice Minutes | 126.8322 | 126.8322 | 126.8322 | 126.8322 | 126.8322
|  | S05 | Originating calls (international) | Voice Minutes | 134.8355 | 134.8355 | 134.8355 | 134.8355 | 134.8355
|  | S06 | Terminating calls (local) | Voice Minutes | 67.3223 | 67.3223 | 67.3223 | 67.3223 | 67.3223
|  | S07 | Terminating calls (national) | Voice Minutes | 95.8812 | 95.8812 | 95.8812 | 95.8812 | 95.8812
|  | S08 | Terminating calls (international) | Voice Minutes | 437.8056 | 437.8056 | 437.8056 | 437.8056 | 437.8056
|  | S09 | Transit calls | Voice Minutes | 180.6913 | 180.6913 | 180.6913 | 180.6913 | 180.6913
|  | S10 | Calls to directory enquiries, emergency & helpdesk | Voice Minutes | 3.2724 | 3.2724 | 3.2724 | 3.2724 | 3.2724
|  | S11 | Calls to non-geographic numbers | Voice Minutes | 1.9469 | 1.9469 | 1.9469 | 1.9469 | 1.9469
|  | S12 | Internet dial-up calls | Voice Minutes | 408.4148 | 408.4148 | 408.4148 | 408.4148 | 408.4148
|  | End | End of list | End
[5 empty] | ok | ok | ok | ok | ok
|  |  | Total voice minutes |  | 4775.0082 | 4775.0082 | 4775.0082 | 4775.0082 | 4775.0082
| 6.02 | Busy Hour Erlang by service
|  | Code | Service | Unit | BHE factor | 2008 | 2009 | 2010 | 2011 | 2012
|  | S01 | On-net local calls | Voice Minutes | 6.6667e-06 | 18714.3831 | 18714.3831 | 18714.3831 | 18714.3831 | 18714.3831
|  | S02 | On-net national calls | Voice Minutes | 6.6667e-06 | 2907.8042 | 2907.8042 | 2907.8042 | 2907.8042 | 2907.8042
|  | S03 | Originating calls (local) | Voice Minutes | 6.6667e-06 | 497.852 | 497.852 | 497.852 | 497.852 | 497.852
|  | S04 | Originating calls (national) | Voice Minutes | 6.6667e-06 | 845.5481 | 845.5481 | 845.5481 | 845.5481 | 845.5481
|  | S05 | Originating calls (international) | Voice Minutes | 6.6667e-06 | 898.9036 | 898.9036 | 898.9036 | 898.9036 | 898.9036
|  | S06 | Terminating calls (local) | Voice Minutes | 6.6667e-06 | 448.8153 | 448.8153 | 448.8153 | 448.8153 | 448.8153
|  | S07 | Terminating calls (national) | Voice Minutes | 6.6667e-06 | 639.2082 | 639.2082 | 639.2082 | 639.2082 | 639.2082
|  | S08 | Terminating calls (international) | Voice Minutes | 6.6667e-06 | 2918.7043 | 2918.7043 | 2918.7043 | 2918.7043 | 2918.7043
|  | S09 | Transit calls | Voice Minutes | 6.6667e-06 | 1204.609 | 1204.609 | 1204.609 | 1204.609 | 1204.609
|  | S10 | Calls to directory enquiries, emergency & helpdesk | Voice Minutes | 6.6667e-06 | 21.8158 | 21.8158 | 21.8158 | 21.8158 | 21.8158
|  | S11 | Calls to non-geographic numbers | Voice Minutes | 6.6667e-06 | 12.9792 | 12.9792 | 12.9792 | 12.9792 | 12.9792
|  | S12 | Internet dial-up calls | Voice Minutes | 6.6667e-06 | 2722.7651 | 2722.7651 | 2722.7651 | 2722.7651 | 2722.7651
|  | End | End of list | End
|  |  | Total busy hour erlangs |  |  | 31833.388 | 31833.388 | 31833.388 | 31833.388 | 31833.388
|  |  | Annual growth rate - BHE |  |  |  | 0% | 0% | 0% | 0% | 0%
|  |  | Total subscribers |  |  | 1056850 | 1088162 | 1110298 | 1133586.3335 | 1158024.2804
|  |  | Annual growth rate - subs |  |  |  | 2.963% | 2.034% | 2.097% | 2.156% | 2.216%
| 6.03 | Busy Hour Erlang by equipment
|  | Code | Network Element | Acronym |  | 2008 | 2009 | 2010 | 2011 | 2012
|  | N01 | Remote Access Unit | RAU |  | 26125.4832 | 26125.4832 | 26125.4832 | 26125.4832 | 26125.4832
|  | N02 | Local Switch | LS |  | 26125.4832 | 26125.4832 | 26125.4832 | 26125.4832 | 26125.4832
|  | N03 | Tandem Switch | TS |  | 44098.3838 | 44098.3838 | 44098.3838 | 44098.3838 | 44098.3838
|  | N04 | International switching centre | ISC |  | 15956.7015 | 15956.7015 | 15956.7015 | 15956.7015 | 15956.7015
|  | N05 | Interconnect gateway | IGW |  | 4840.6416 | 4840.6416 | 4840.6416 | 4840.6416 | 4840.6416
|  | N06 | Intelligent network | IN |  | 34.795 | 34.795 | 34.795 | 34.795 | 34.795
|  | N07 | Retail Billing System | RBIL |  | 26622.0512 | 26622.0512 | 26622.0512 | 26622.0512 | 26622.0512
|  | N08 | Interconnection Billing System | IBIL |  | 5211.3368 | 5211.3368 | 5211.3368 | 5211.3368 | 5211.3368
|  | N09 | Network management system | NMS |  | 31833.388 | 31833.388 | 31833.388 | 31833.388 | 31833.388
|  | N10 | Operational support system | OSS |  | 31833.388 | 31833.388 | 31833.388 | 31833.388 | 31833.388
|  | End | End of list | End
| 6.04 | Utilisation
[8 empty] | Combined utilisation | [5 empty] | % Growth for a given planning period
|  |  | Network Element | Acronym | Cost Driver | 2008 | 2009 | 2010 | 2011 | 2012 |  | 2008 | 2009 | 2010 | 2011 | 2012
|  | N01 | Remote Access Unit | RAU | Subscribers | 126.9% | 126.3% | 126.3% | 126.3% | 126.4% |  | 2.963% | 2.034% | 2.097% | 2.156% | 2.216%
|  | N02 | Local Switch | LS | Subscribers | 126.9% | 126.3% | 126.3% | 126.3% | 126.4% |  | 2.963% | 2.034% | 2.097% | 2.156% | 2.216%
|  | N03 | Tandem Switch | TS | BHE | 125% | 125% | 125% | 125% | 125% |  | 0% | 0% | 0% | 0% | 0%
|  | N04 | International switching centre | ISC | BHE | 125% | 125% | 125% | 125% | 125% |  | 0% | 0% | 0% | 0% | 0%
|  | N05 | Interconnect gateway | IGW | Subscribers | 127.8% | 126.9% | 127% | 127% | 127.1% |  | 2.963% | 2.034% | 2.097% | 2.156% | 2.216%
|  | N06 | Intelligent network | IN | Subscribers | 127.8% | 126.9% | 127% | 127% | 127.1% |  | 2.963% | 2.034% | 2.097% | 2.156% | 2.216%
|  | N07 | Retail Billing System | RBIL | Subscribers | 127.8% | 126.9% | 127% | 127% | 127.1% |  | 2.963% | 2.034% | 2.097% | 2.156% | 2.216%
|  | N08 | Interconnection Billing System | IBIL | Subscribers | 127.8% | 126.9% | 127% | 127% | 127.1% |  | 2.963% | 2.034% | 2.097% | 2.156% | 2.216%
|  | N09 | Network management system | NMS | Subscribers | 127.8% | 126.9% | 127% | 127% | 127.1% |  | 2.963% | 2.034% | 2.097% | 2.156% | 2.216%
|  | N10 | Operational support system | OSS | Subscribers | 127.8% | 126.9% | 127% | 127% | 127.1% |  | 2.963% | 2.034% | 2.097% | 2.156% | 2.216%
|  | End | End of list | End
[8 empty] | Combined utilisation | [5 empty] | % Growth for a given planning period
|  |  | Transmission Element |  | Driver for growth | 2008 | 2009 | 2010 | 2011 | 2012 |  | 2008 | 2009 | 2010 | 2011 | 2012
|  | T01 | Rau-TS |  | BHE | 146.9% | 146.9% | 146.9% | 146.9% | 146.9% |  | 0% | 0% | 0% | 0% | 0%
|  | T02 | LS-TS |  | BHE | 147.9% | 147.9% | 147.9% | 147.9% | 147.9% |  | 0% | 0% | 0% | 0% | 0%
|  | T03 | TS-TS |  | BHE | 160% | 160% | 160% | 160% | 160% |  | 0% | 0% | 0% | 0% | 0%
|  | T04 | TS-ISC |  | BHE | 160% | 160% | 160% | 160% | 160% |  | 0% | 0% | 0% | 0% | 0%
|  | T05 | ISC-ISC |  | BHE | 133.3% | 133.3% | 133.3% | 133.3% | 133.3% |  | 0% | 0% | 0% | 0% | 0%
|  | T06 | ISC-IN |  | BHE | 160% | 160% | 160% | 160% | 160% |  | 0% | 0% | 0% | 0% | 0%
|  | T07 | TS-IN |  | BHE | 160% | 160% | 160% | 160% | 160% |  | 0% | 0% | 0% | 0% | 0%
|  | T08 | TS-IGW |  | BHE | 103.9% | 103.9% | 103.9% | 103.9% | 103.9% |  | 0% | 0% | 0% | 0% | 0%
|  | T09 | LS-LS |  | BHE | 100% | 100% | 100% | 100% | 100% |  | 0% | 0% | 0% | 0% | 0%
|  | End | End of list
| 6.05 | Required network elements
|  |  | RAU dimensioning | Unit |  | 2008 | 2009 | 2010 | 2011 | 2012
|  |  | Subscribers | Subscribers |  | 422740 | 516876.95 | 610663.9 | 708491.4585 | 810616.9963
|  |  | RAU capacity | Subs/RAU |  | 1250 | 1250 | 1250 | 1250 | 1250
|  |  | Number required | # RAU |  | 338.192 | 413.5016 | 488.5311 | 566.7932 | 648.4936
|  |  | Number provisioned | # RAU |  | 430 | 523 | 618 | 717 | 820
|  |  | LS dimensioning | Unit |  | 2008 | 2009 | 2010 | 2011 | 2012
|  |  | Subscribers | Subscribers |  | 634110 | 571285.05 | 499634.1 | 425094.8751 | 347407.2841
|  |  | LS capacity | Subs / LS |  | 1250 | 1250 | 1250 | 1250 | 1250
|  |  | Number required | # LS |  | 507.288 | 457.028 | 399.7073 | 340.0759 | 277.9258
|  |  | Number provisioned | # LS |  | 644 | 578 | 505 | 430 | 352
|  |  | TS dimensioning | Unit |  | 2008 | 2009 | 2010 | 2011 | 2012
|  |  | Busy hour erlangs | BHE |  | 44098.3838 | 44098.3838 | 44098.3838 | 44098.3838 | 44098.3838
|  |  | TS capacity | BHE / TS |  | 1500 | 1500 | 1500 | 1500 | 1500
|  |  | Number required | # TS |  | 29.3989 | 29.3989 | 29.3989 | 29.3989 | 29.3989
|  |  | Number provisioned | # TS |  | 37 | 37 | 37 | 37 | 37
|  |  | ISC dimensioning | Unit |  | 2008 | 2009 | 2010 | 2011 | 2012
|  |  | Busy hour erlangs | BHE |  | 15956.7015 | 15956.7015 | 15956.7015 | 15956.7015 | 15956.7015
|  |  | ISC capacity | BHE / ISC |  | 10000 | 10000 | 10000 | 10000 | 10000
|  |  | Number required | # ISC |  | 2 | 2 | 2 | 2 | 2
|  |  | Number provisioned | # ISC |  | 2 | 2 | 2 | 2 | 2
|  |  | IGW dimensioning | Unit |  | 2008 | 2009 | 2010 | 2011 | 2012
|  |  | Subscribers | Subscribers |  | 1056850 | 1088162 | 1110298 | 1133586.3335 | 1158024.2804
|  |  | IGW capacity | Subs/IGW |  | 1000000 | 1000000 | 1000000 | 1000000 | 1000000
|  |  | Number required | # IGW |  | 2 | 2 | 2 | 2 | 2
|  |  | Number provisioned | # IGW |  | 2 | 2 | 2 | 2 | 2
|  |  | IN dimensioning | Unit |  | 2008 | 2009 | 2010 | 2011 | 2012
|  |  | Subscribers | Subscribers |  | 1056850 | 1088162 | 1110298 | 1133586.3335 | 1158024.2804
|  |  | IN capacity | Subs / IN |  | 1600000 | 1600000 | 1600000 | 1600000 | 1600000
|  |  | Number required | # IN |  | 1 | 1 | 1 | 1 | 1
|  |  | Number provisioned | # IN |  | 1 | 1 | 1 | 1 | 1
|  |  | RBIL dimensioning | Unit |  | 2008 | 2009 | 2010 | 2011 | 2012
|  |  | Subscribers | Subscribers |  | 1056850 | 1088162 | 1110298 | 1133586.3335 | 1158024.2804
|  |  | RBIL capacity | Subs/ RBIL |  | 1600000 | 1600000 | 1600000 | 1600000 | 1600000
|  |  | Number required | # RBIL |  | 1 | 1 | 1 | 1 | 1
|  |  | Number provisioned | # RBIL |  | 1 | 1 | 1 | 1 | 1
|  |  | IBIL dimensioning | Unit |  | 2008 | 2009 | 2010 | 2011 | 2012
|  |  | Subscribers | Subscribers |  | 1056850 | 1088162 | 1110298 | 1133586.3335 | 1158024.2804
|  |  | NMS capacity | Subs/ IBIL |  | 1600000 | 1600000 | 1600000 | 1600000 | 1600000
|  |  | Number required | # IBIL |  | 1 | 1 | 1 | 1 | 1
|  |  | Number provisioned | # IBIL |  | 1 | 1 | 1 | 1 | 1
|  |  | NMS dimensioning | Unit |  | 2008 | 2009 | 2010 | 2011 | 2012
|  |  | Subscribers | Subscribers |  | 1056850 | 1088162 | 1110298 | 1133586.3335 | 1158024.2804
|  |  | OSS capacity | Subs/NMS |  | 1600000 | 1600000 | 1600000 | 1600000 | 1600000
|  |  | Number required | # NMS |  | 1 | 1 | 1 | 1 | 1
|  |  | Number provisioned | # NMS |  | 1 | 1 | 1 | 1 | 1
|  |  | OSS dimensioning | Unit |  | 2008 | 2009 | 2010 | 2011 | 2012
|  |  | Subscribers | Subscribers |  | 1056850 | 1088162 | 1110298 | 1133586.3335 | 1158024.2804
|  |  | OSS capacity | Subs/OSS |  | 1600000 | 1600000 | 1600000 | 1600000 | 1600000
|  |  | Number required | # OSS |  | 1 | 1 | 1 | 1 | 1
|  |  | Number provisioned | # OSS |  | 1 | 1 | 1 | 1 | 1
| 6.06 | Transmission network
|  |  | Required capacity | Unit |  | 2008 | 2009 | 2010 | 2011 | 2012
|  | T01 | Rau-TS | BHE |  | 24671.5811 | 24671.5811 | 24671.5811 | 24671.5811 | 24671.5811
|  | T02 | LS-TS | BHE |  | 24671.5811 | 24671.5811 | 24671.5811 | 24671.5811 | 24671.5811
|  | T03 | TS-TS | BHE |  | 6550.0341 | 6550.0341 | 6550.0341 | 6550.0341 | 6550.0341
|  | T04 | TS-ISC | BHE |  | 18823.0184 | 18823.0184 | 18823.0184 | 18823.0184 | 18823.0184
|  | T05 | ISC-ISC | BHE |  | 1786.1698 | 1786.1698 | 1786.1698 | 1786.1698 | 1786.1698
|  | T06 | ISC-IN | BHE |  | 17.3975 | 17.3975 | 17.3975 | 17.3975 | 17.3975
|  | T07 | TS-IN | BHE |  | 52.1926 | 52.1926 | 52.1926 | 52.1926 | 52.1926
|  | T08 | TS-IGW | BHE |  | 2151.2763 | 2151.2763 | 2151.2763 | 2151.2763 | 2151.2763
|  | T09 | LS-LS | BHE |  | 935.7192 | 935.7192 | 935.7192 | 935.7192 | 935.7192
|  |  | Required capacity | Unit |  | 2008 | 2009 | 2010 | 2011 | 2012
|  | T01 | Rau-TS | # of E1s |  | 1174.8372 | 1174.8372 | 1174.8372 | 1174.8372 | 1174.8372
|  | T02 | LS-TS | # of E1s |  | 1174.8372 | 1174.8372 | 1174.8372 | 1174.8372 | 1174.8372
|  | T03 | TS-TS | # of E1s |  | 311.9064 | 311.9064 | 311.9064 | 311.9064 | 311.9064
|  | T04 | TS-ISC | # of E1s |  | 896.3342 | 896.3342 | 896.3342 | 896.3342 | 896.3342
|  | T05 | ISC-ISC | # of E1s |  | 85.0557 | 85.0557 | 85.0557 | 85.0557 | 85.0557
|  | T06 | ISC-IN | # of E1s |  | 3.8661 | 3.8661 | 3.8661 | 3.8661 | 3.8661
|  | T07 | TS-IN | # of E1s |  | 11.5983 | 11.5983 | 11.5983 | 11.5983 | 11.5983
|  | T08 | TS-IGW | # of E1s |  | 102.4417 | 102.4417 | 102.4417 | 102.4417 | 102.4417
|  | T09 | LS-LS | # of E1s |  | 44.5581 | 44.5581 | 44.5581 | 44.5581 | 44.5581
|  |  | Provisioned capacity - E1s | Unit |  | 2008 | 2009 | 2010 | 2011 | 2012
|  | T01 | Rau-TS | # of E1s |  | 1725.9923 | 1725.9923 | 1725.9923 | 1725.9923 | 1725.9923
|  | T02 | LS-TS | # of E1s |  | 1738.068 | 1738.068 | 1738.068 | 1738.068 | 1738.068
|  | T03 | TS-TS | # of E1s |  | 499.0502 | 499.0502 | 499.0502 | 499.0502 | 499.0502
|  | T04 | TS-ISC | # of E1s |  | 1434.1347 | 1434.1347 | 1434.1347 | 1434.1347 | 1434.1347
|  | T05 | ISC-ISC | # of E1s |  | 113.4076 | 113.4076 | 113.4076 | 113.4076 | 113.4076
|  | T06 | ISC-IN | # of E1s |  | 6.1858 | 6.1858 | 6.1858 | 6.1858 | 6.1858
|  | T07 | TS-IN | # of E1s |  | 18.5574 | 18.5574 | 18.5574 | 18.5574 | 18.5574
|  | T08 | TS-IGW | # of E1s |  | 106.433 | 106.433 | 106.433 | 106.433 | 106.433
|  | T09 | LS-LS | # of E1s |  | 44.5581 | 44.5581 | 44.5581 | 44.5581 | 44.5581
|  |  | Required number of links | Unit |  | 2008 | 2009 | 2010 | 2011 | 2012
|  | T01 | Rau-TS | # of links |  | 1183 | 1183 | 1183 | 1183 | 1183
|  | T02 | LS-TS | # of links |  | 1454 | 1454 | 1454 | 1454 | 1454
|  | T03 | TS-TS | # of links |  | 1 | 1 | 1 | 1 | 1
|  | T04 | TS-ISC | # of links |  | 2 | 2 | 2 | 2 | 2
|  | T05 | ISC-ISC | # of links |  | 2 | 2 | 2 | 2 | 2
|  | T06 | ISC-IN | # of links |  | 2 | 2 | 2 | 2 | 2
|  | T07 | TS-IN | # of links |  | 5 | 5 | 5 | 5 | 5
|  | T08 | TS-IGW | # of links |  | 105 | 105 | 105 | 105 | 105
|  | T09 | LS-LS | # of links |  | 45 | 45 | 45 | 45 | 45
| 6.07 | Provisioned equipment volumes
|  |  | Network Element | Unit |  | 2008 | 2009 | 2010 | 2011 | 2012
|  | N01 | Remote Access Unit | # units | RAU | 430 | 523 | 618 | 717 | 820
|  | N02 | Local Switch | # units | LS | 644 | 578 | 505 | 430 | 352
|  | N03 | Tandem Switch | # units | TS | 37 | 37 | 37 | 37 | 37
|  | N04 | International switching centre | # units | ISC | 2 | 2 | 2 | 2 | 2
|  | N05 | Interconnect gateway | # units | IGW | 2 | 2 | 2 | 2 | 2
|  | N06 | Intelligent network | # units | IN | 1 | 1 | 1 | 1 | 1
|  | N07 | Retail Billing System | # units | RBIL | 1 | 1 | 1 | 1 | 1
|  | N08 | Interconnection Billing System | # units | IBIL | 1 | 1 | 1 | 1 | 1
|  | N09 | Network management system | # units | NMS | 1 | 1 | 1 | 1 | 1
|  | N10 | Operational support system | # units | OSS | 1 | 1 | 1 | 1 | 1
|  | End | End of list
|  |  | Transmission links | Unit |  | 2008 | 2009 | 2010 | 2011 | 2012
|  | T01 | Rau-TS | # units |  | 1183 | 1183 | 1183 | 1183 | 1183
|  | T02 | LS-TS | # units |  | 1454 | 1454 | 1454 | 1454 | 1454
|  | T03 | TS-TS | # units |  | 1 | 1 | 1 | 1 | 1
|  | T04 | TS-ISC | # units |  | 2 | 2 | 2 | 2 | 2
|  | T05 | ISC-ISC | # units |  | 2 | 2 | 2 | 2 | 2
|  | T06 | ISC-IN | # units |  | 2 | 2 | 2 | 2 | 2
|  | T07 | TS-IN | # units |  | 5 | 5 | 5 | 5 | 5
|  | T08 | TS-IGW | # units |  | 105 | 105 | 105 | 105 | 105
|  | T09 | LS-LS | # units |  | 45 | 45 | 45 | 45 | 45
|  | End | End of list

## 7.Network costs
7 | Network costing
| Function: | Equipment costs (capital, installation, operating and total) for all asset categories and all years
| Inputs: | Type of depreciation methodology
| Transfers: | Cost and cost trend data derived from 5. Unit Investment & Opex.
Numbers of assets required taken from 6. Network Design
| Calculations: | Annualisation of capex using depreciation formula.
Summation of cost types to derive total annual costs per asset category.
| Outputs: | Annual costs per asset category transferred to 8. Economic Costs
| 7.01 | Equipment costs (investment, installation, annual capital and operating and total annual costs) for all years
|  | Network elements |  |  | volumes |  |  |  |  | unit capex |  |  |  |  | total network investment |  |  |  |  | annualisation parameters (various) | [5 empty] | annual capital cost |  |  |  |  | annual operating cost |  |  |  |  | total annual cost
[5 empty] | 2008 | 2009 | 2010 | 2011 | 2012 | 2008 | 2009 | 2010 | 2011 | 2012 | 2008 | 2009 | 2010 | 2011 | 2012 | [6 empty] | 2008 | 2009 | 2010 | 2011 | 2012 | 2008 | 2009 | 2010 | 2011 | 2012 | 2008 | 2009 | 2010 | 2011 | 2012
[5 empty] | (#) | (#) | (#) | (#) | (#) | Euro | Euro | Euro | Euro | Euro | Euro | Euro | Euro | Euro | Euro | % | % | # | % | % | % | Euro | Euro | Euro | Euro | Euro | Euro | Euro | Euro | Euro | Euro | Euro | Euro | Euro | Euro | Euro
|  | Code | Network Element | Acronym | Equipment Volumes | Equipment Volumes | Equipment Volumes | Equipment Volumes | Equipment Volumes | Unit Inv + Install | Unit Inv + Install | Unit Inv + Install | Unit Inv + Install | Unit Inv + Install | Capital inv | Capital inv | Capital inv | Capital inv | Capital inv | WACC | Price Trend (+ or - %) | Asset life | Scrap value (as % of capital) | Depreciation | Deprecn + WACC | Annual capital cost | Annual capital cost | Annual capital cost | Annual capital cost | Annual capital cost | Annual operating cost | Annual operating cost | Annual operating cost | Annual operating cost | Annual operating cost | Total Annual Cost | Total Annual Cost | Total Annual Cost | Total Annual Cost | Total Annual Cost
|  | N01 | Remote Access Unit | RAU | 430 | 523 | 618 | 717 | 820 | 46000 | 44300 | 42715 | 41240.75 | 39873.2875 | 19780000 | 23168900 | 26397870 | 29569617.75 | 32696095.75 | 14% | 0% | 10 | 20% | 6.206% | 20.21% | 3996672.6055 | 4681421.0277 | 5333854.5941 | 5974726.0473 | 6606450.4646 | 1582400 | 2020872 | 2507349.6 | 3054463.02 | 3667911.66 | 5579072.6055 | 6702293.0277 | 7841204.1941 | 9029189.0673 | 10274362.1246
|  | N02 | Local Switch | LS | 644 | 578 | 505 | 430 | 352 | 57500 | 55375 | 53393.75 | 51550.9375 | 49841.6094 | 37030000 | 32006750 | 26963843.75 | 22166903.125 | 17544246.5 | 14% | -5% | 10 | 20% | 9.882% | 23.88% | 8843550.002 | 7643891.2781 | 6439538.2244 | 5293926.9829 | 4189938.4599 | 2962400 | 2791740 | 2561107.5 | 2289782.25 | 1968147.72 | 11805950.002 | 10435631.2781 | 9000645.7244 | 7583709.2329 | 6158086.1799
|  | N03 | Tandem Switch | TS | 37 | 37 | 37 | 37 | 37 | 115000 | 110750 | 106787.5 | 103101.875 | 99683.2188 | 4255000 | 4097750 | 3951137.5 | 3814769.375 | 3688279.0938 | 14% | -5% | 10 | 20% | 9.882% | 23.88% | 1016184.317 | 978629.6792 | 943615.5022 | 911047.8994 | 880839.3353 | 340400 | 357420 | 375291 | 394055.55 | 413758.3275 | 1356584.317 | 1336049.6792 | 1318906.5022 | 1305103.4494 | 1294597.6628
|  | N04 | International switching centre | ISC | 2 | 2 | 2 | 2 | 2 | 1150000 | 1107500 | 1067875 | 1031018.75 | 996832.1875 | 2300000 | 2215000 | 2135750 | 2062037.5 | 1993664.375 | 14% | -5% | 10 | 20% | 9.882% | 23.88% | 549288.82 | 528989.0158 | 510062.4336 | 492458.324 | 476129.3704 | 184000 | 193200 | 202860 | 213003 | 223653.15 | 733288.82 | 722189.0158 | 712922.4336 | 705461.324 | 699782.5204
|  | N05 | Interconnect gateway | IGW | 2 | 2 | 2 | 2 | 2 | 460000 | 443000 | 427150 | 412407.5 | 398732.875 | 920000 | 886000 | 854300 | 824815 | 797465.75 | 14% | -5% | 10 | 20% | 9.882% | 23.88% | 219715.528 | 211595.6063 | 204024.9734 | 196983.3296 | 190451.7482 | 73600 | 77280 | 81144 | 85201.2 | 89461.26 | 293315.528 | 288875.6063 | 285168.9734 | 282184.5296 | 279913.0082
|  | N06 | Intelligent network | IN | 1 | 1 | 1 | 1 | 1 | 4600000 | 4550000 | 4503100 | 4459343 | 4418776.39 | 4600000 | 4550000 | 4503100 | 4459343 | 4418776.39 | 14% | -2% | 5 | 20% | 19.29% | 33.29% | 1531389.7693 | 1514744.2283 | 1499130.7109 | 1484563.5322 | 1471058.4688 | 690000 | 724500 | 760725 | 798761.25 | 838699.3125 | 2221389.7693 | 2239244.2283 | 2259855.7109 | 2283324.7822 | 2309757.7813
|  | N07 | Retail Billing System | RBIL | 1 | 1 | 1 | 1 | 1 | 2300000 | 2275000 | 2251550 | 2229671.5 | 2209388.195 | 2300000 | 2275000 | 2251550 | 2229671.5 | 2209388.195 | 14% | -2% | 5 | 20% | 19.29% | 33.29% | 765694.8846 | 757372.1142 | 749565.3554 | 742281.7661 | 735529.2344 | 345000 | 362250 | 380362.5 | 399380.625 | 419349.6562 | 1110694.8846 | 1119622.1142 | 1129927.8554 | 1141662.3911 | 1154878.8906
|  | N08 | Interconnection Billing System | IBIL | 1 | 1 | 1 | 1 | 1 | 0 | 0 | 0 | 0 | 0 | 0 | 0 | 0 | 0 | 0 | 14% | -2% | 5 | 20% | 19.29% | 33.29% | 0 | 0 | 0 | 0 | 0 | 0 | 0 | 0 | 0 | 0 | 0 | 0 | 0 | 0 | 0
|  | N09 | Network management system | NMS | 1 | 1 | 1 | 1 | 1 | 0 | 0 | 0 | 0 | 0 | 0 | 0 | 0 | 0 | 0 | 14% | -2% | 5 | 20% | 19.29% | 33.29% | 0 | 0 | 0 | 0 | 0 | 0 | 0 | 0 | 0 | 0 | 0 | 0 | 0 | 0 | 0
|  | N10 | Operational support system | OSS | 1 | 1 | 1 | 1 | 1 | 2300000 | 2215000 | 2135750 | 2062037.5 | 1993664.375 | 2300000 | 2215000 | 2135750 | 2062037.5 | 1993664.375 | 14% | -5% | 10 | 20% | 9.882% | 23.88% | 549288.82 | 528989.0158 | 510062.4336 | 492458.324 | 476129.3704 | 184000 | 193200 | 202860 | 213003 | 223653.15 | 733288.82 | 722189.0158 | 712922.4336 | 705461.324 | 699782.5204
|  | End | End of list |  | total network investment 2008: 73485000; total network investment 2009: 71414400; total network investment 2010: 69193301.25; total network investment 2011: 67189194.75; total network investment 2012: 65341580.4288 | [6 empty] | 17471784.7464 | 16845631.9654 | 16189854.2277 | 15588446.2053 | 15026526.452 | 6361800 | 6720462 | 7071699.6 | 7447649.895 | 7844634.2363 | 23833584.7464 | 23566093.9654 | 23261553.8277 | 23036096.1003 | 22871160.6883
|  | Transmission links |  |  | volumes 2008: volumes; unit capex 2008: unit capex; total network investment 2008: total network investment | annualisation parameters (various) | [5 empty] | annual capital cost |  |  |  |  | annual operating cost |  |  |  |  | total annual cost
[5 empty] | 2008 | 2009 | 2010 | 2011 | 2012 | 2008 | 2009 | 2010 | 2011 | 2012 | 2008 | 2009 | 2010 | 2011 | 2012 | [6 empty] | 2008 | 2009 | 2010 | 2011 | 2012 | 2008 | 2009 | 2010 | 2011 | 2012 | 2008 | 2009 | 2010 | 2011 | 2012
[5 empty] | (#) | (#) | (#) | (#) | (#) | Euro | Euro | Euro | Euro | Euro | Euro | Euro | Euro | Euro | Euro | % | % | # | % | % | % | Euro | Euro | Euro | Euro | Euro | Euro | Euro | Euro | Euro | Euro | Euro | Euro | Euro | Euro | Euro
|  | Code | Transmission Element |  | Equipment Volumes | Equipment Volumes | Equipment Volumes | Equipment Volumes | Equipment Volumes | Unit Inv + Install | Unit Inv + Install | Unit Inv + Install | Unit Inv + Install | Unit Inv + Install | Capital inv | Capital inv | Capital inv | Capital inv | Capital inv | WACC | Price Trend (+ or - %) | Asset life | Scrap value (as % of capital) | Depreciation | Deprecn + WACC | Annual capital cost | Annual capital cost | Annual capital cost | Annual capital cost | Annual capital cost | Annual operating cost | Annual operating cost | Annual operating cost | Annual operating cost | Annual operating cost | Total Annual Cost | Total Annual Cost | Total Annual Cost | Total Annual Cost | Total Annual Cost
|  | T01 | Rau-TS |  | 1183 | 1183 | 1183 | 1183 | 1183 | 20004.9545 | 19004.7067 | 18054.4714 | 17151.7478 | 16294.1604 | 23665861.1293 | 22482568.0729 | 21358439.6692 | 20290517.6858 | 19275991.8015 | 14% | -5% | 15 | 20% | 6.888% | 20.89% | 4943353.4488 | 4696185.7764 | 4461376.4876 | 4238307.6632 | 4026392.28 | 1419951.6678 | 1348954.0844 | 1281506.3802 | 1217431.0611 | 1156559.5081 | 6363305.1166 | 6045139.8608 | 5742882.8677 | 5455738.7244 | 5182951.7881
|  | T02 | LS-TS |  | 1454 | 1454 | 1454 | 1454 | 1454 | 16290.9827 | 15476.4335 | 14702.6118 | 13967.4813 | 13269.1072 | 23687088.7861 | 22502734.3468 | 21377597.6295 | 20308717.748 | 19293281.8606 | 14% | -5% | 15 | 20% | 6.888% | 20.89% | 4947787.5073 | 4700398.1319 | 4465378.2253 | 4242109.314 | 4030003.8483 | 1421225.3272 | 1350164.0608 | 1282655.8578 | 1218523.0649 | 1157596.9116 | 6369012.8344 | 6050562.1927 | 5748034.0831 | 5460632.3789 | 5187600.76
|  | T03 | TS-TS |  | 1 | 1 | 1 | 1 | 1 | 1128960 | 1072512 | 1018886.4 | 967942.08 | 919544.976 | 1128960 | 1072512 | 1018886.4 | 967942.08 | 919544.976 | 14% | -5% | 15 | 20% | 6.888% | 20.89% | 235818.5185 | 224027.5925 | 212826.2129 | 202184.9023 | 192075.6572 | 67737.6 | 64350.72 | 61133.184 | 58076.5248 | 55172.6986 | 303556.1185 | 288378.3125 | 273959.3969 | 260261.4271 | 247248.3557
|  | T04 | TS-ISC |  | 2 | 2 | 2 | 2 | 2 | 288960 | 274512 | 260786.4 | 247747.08 | 235359.726 | 577920 | 549024 | 521572.8 | 495494.16 | 470719.452 | 14% | -5% | 15 | 20% | 6.888% | 20.89% | 120716.6225 | 114680.7914 | 108946.7518 | 103499.4143 | 98324.4435 | 34675.2 | 32941.44 | 31294.368 | 29729.6496 | 28243.1671 | 155391.8225 | 147622.2314 | 140241.1198 | 133229.0639 | 126567.6107
|  | T05 | ISC-ISC |  | 2 | 2 | 2 | 2 | 2 | 226240 | 214928 | 204181.6 | 193972.52 | 184273.894 | 452480 | 429856 | 408363.2 | 387945.04 | 368547.788 | 14% | -5% | 15 | 20% | 6.888% | 20.89% | 94514.5649 | 89788.8367 | 85299.3949 | 81034.4251 | 76982.7039 | 27148.8 | 25791.36 | 24501.792 | 23276.7024 | 22112.8673 | 121663.3649 | 115580.1967 | 109801.1869 | 104311.1275 | 99095.5711
|  | T06 | ISC-IN |  | 2 | 2 | 2 | 2 | 2 | 6720 | 6384 | 6064.8 | 5761.56 | 5473.482 | 13440 | 12768 | 12129.6 | 11523.12 | 10946.964 | 14% | -5% | 15 | 20% | 6.888% | 20.89% | 2807.3633 | 2666.9951 | 2533.6454 | 2406.9631 | 2286.615 | 806.4 | 766.08 | 727.776 | 691.3872 | 656.8178 | 3613.7633 | 3433.0751 | 3261.4214 | 3098.3503 | 2943.4328
|  | T07 | TS-IN |  | 5 | 5 | 5 | 5 | 5 | 5226.6667 | 4965.3333 | 4717.0667 | 4481.2133 | 4257.1527 | 26133.3333 | 24826.6667 | 23585.3333 | 22406.0667 | 21285.7633 | 14% | -5% | 15 | 20% | 6.888% | 20.89% | 5458.762 | 5185.8239 | 4926.5327 | 4680.2061 | 4446.1958 | 1568 | 1489.6 | 1415.12 | 1344.364 | 1277.1458 | 7026.762 | 6675.4239 | 6341.6527 | 6024.5701 | 5723.3416
|  | T08 | TS-IGW |  | 105 | 105 | 105 | 105 | 105 | 0 | 0 | 0 | 0 | 0 | 0 | 0 | 0 | 0 | 0 | 14% | -5% | 15 | 20% | 6.888% | 20.89% | 0 | 0 | 0 | 0 | 0 | 0 | 0 | 0 | 0 | 0 | 0 | 0 | 0 | 0 | 0
|  | T09 | LS-LS |  | 45 | 45 | 45 | 45 | 45 | 2843.9216 | 2701.7255 | 2566.6392 | 2438.3073 | 2316.3919 | 127976.4706 | 121577.6471 | 115498.7647 | 109723.8265 | 104237.6351 | 14% | -5% | 15 | 20% | 6.888% | 20.89% | 26731.8786 | 25395.2847 | 24125.5205 | 22919.2444 | 21773.2822 | 7678.5882 | 7294.6588 | 6929.9259 | 6583.4296 | 6254.2581 | 34410.4669 | 32689.9435 | 31055.4463 | 29502.674 | 28027.5403
|  | End | End of list |  | total network investment 2008: 49525749.9155; total network investment 2009: 47049462.4197; total network investment 2010: 44696989.2987; total network investment 2011: 42462139.8338; total network investment 2012: 40339032.8421 | [6 empty] | 10344998.0254 | 9827748.1241 | 9336360.7179 | 8869542.682 | 8426065.5479 | 2971544.9949 | 2822967.7452 | 2681819.3579 | 2547728.39 | 2420341.9705 | 13316543.0203 | 12650715.8693 | 12018180.0758 | 11417271.072 | 10846407.5184
9543429.7452
| 7.02 | Summary of economic costs (annual capex and opex)
|  | Network elements |  |  | volumes 2008: total annual cost
[5 empty] | 2008 | 2009 | 2010 | 2011 | 2012
|  | Units |  |  | volumes 2008: Euro; volumes 2009: Euro; volumes 2010: Euro; volumes 2011: Euro; volumes 2012: Euro
0 |  | Code | Network Element | Acronym | volumes 2008: Total Annual Cost; volumes 2009: Total Annual Cost; volumes 2010: Total Annual Cost; volumes 2011: Total Annual Cost; volumes 2012: Total Annual Cost
|  | N01 | Remote Access Unit | RAU | volumes 2008: 5579072.6055; volumes 2009: 6702293.0277; volumes 2010: 7841204.1941; volumes 2011: 9029189.0673; volumes 2012: 10274362.1246
|  | N02 | Local Switch | LS | volumes 2008: 11805950.002; volumes 2009: 10435631.2781; volumes 2010: 9000645.7244; volumes 2011: 7583709.2329; volumes 2012: 6158086.1799
|  | N03 | Tandem Switch | TS | volumes 2008: 1356584.317; volumes 2009: 1336049.6792; volumes 2010: 1318906.5022; volumes 2011: 1305103.4494; volumes 2012: 1294597.6628
|  | N04 | International switching centre | ISC | volumes 2008: 733288.82; volumes 2009: 722189.0158; volumes 2010: 712922.4336; volumes 2011: 705461.324; volumes 2012: 699782.5204
|  | N05 | Interconnect gateway | IGW | volumes 2008: 293315.528; volumes 2009: 288875.6063; volumes 2010: 285168.9734; volumes 2011: 282184.5296; volumes 2012: 279913.0082
|  | N06 | Intelligent network | IN | volumes 2008: 2221389.7693; volumes 2009: 2239244.2283; volumes 2010: 2259855.7109; volumes 2011: 2283324.7822; volumes 2012: 2309757.7813
|  | N07 | Retail Billing System | RBIL | volumes 2008: 1110694.8846; volumes 2009: 1119622.1142; volumes 2010: 1129927.8554; volumes 2011: 1141662.3911; volumes 2012: 1154878.8906
|  | N08 | Interconnection Billing System | IBIL | volumes 2008: 0; volumes 2009: 0; volumes 2010: 0; volumes 2011: 0; volumes 2012: 0
|  | N09 | Network management system | NMS | volumes 2008: 0; volumes 2009: 0; volumes 2010: 0; volumes 2011: 0; volumes 2012: 0
|  | N10 | Operational support system | OSS | volumes 2008: 733288.82; volumes 2009: 722189.0158; volumes 2010: 712922.4336; volumes 2011: 705461.324; volumes 2012: 699782.5204
|  | End | End of list | bar: volumes 2008 to volumes 2012
|  | Transmission elements |  |  | volumes 2008: total annual cost
[5 empty] | 2008 | 2009 | 2010 | 2011 | 2012
|  | Units |  |  | volumes 2008: Euro; volumes 2009: Euro; volumes 2010: Euro; volumes 2011: Euro; volumes 2012: Euro
|  | Code | Network Element |  | volumes 2008: Total Annual Cost; volumes 2009: Total Annual Cost; volumes 2010: Total Annual Cost; volumes 2011: Total Annual Cost; volumes 2012: Total Annual Cost
|  | T01 | Rau-TS |  | volumes 2008: 6363305.1166; volumes 2009: 6045139.8608; volumes 2010: 5742882.8677; volumes 2011: 5455738.7244; volumes 2012: 5182951.7881
|  | T02 | LS-TS |  | volumes 2008: 6369012.8344; volumes 2009: 6050562.1927; volumes 2010: 5748034.0831; volumes 2011: 5460632.3789; volumes 2012: 5187600.76
|  | T03 | TS-TS |  | volumes 2008: 303556.1185; volumes 2009: 288378.3125; volumes 2010: 273959.3969; volumes 2011: 260261.4271; volumes 2012: 247248.3557
|  | T04 | TS-ISC |  | volumes 2008: 155391.8225; volumes 2009: 147622.2314; volumes 2010: 140241.1198; volumes 2011: 133229.0639; volumes 2012: 126567.6107
|  | T05 | ISC-ISC |  | volumes 2008: 121663.3649; volumes 2009: 115580.1967; volumes 2010: 109801.1869; volumes 2011: 104311.1275; volumes 2012: 99095.5711
|  | T06 | ISC-IN |  | volumes 2008: 3613.7633; volumes 2009: 3433.0751; volumes 2010: 3261.4214; volumes 2011: 3098.3503; volumes 2012: 2943.4328
|  | T07 | TS-IN |  | volumes 2008: 7026.762; volumes 2009: 6675.4239; volumes 2010: 6341.6527; volumes 2011: 6024.5701; volumes 2012: 5723.3416
|  | T08 | TS-IGW |  | volumes 2008: 0; volumes 2009: 0; volumes 2010: 0; volumes 2011: 0; volumes 2012: 0
|  | T09 | LS-LS |  | volumes 2008: 34410.4669; volumes 2009: 32689.9435; volumes 2010: 31055.4463; volumes 2011: 29502.674; volumes 2012: 28027.5403
|  | End | End of list | bar: volumes 2008 to volumes 2012
|  | All network elements |  |  | volumes 2008: total annual cost
[5 empty] | 2008 | 2009 | 2010 | 2011 | 2012
|  | Code | Network Element |  | volumes 2008: Euro; volumes 2009: Euro; volumes 2010: Euro; volumes 2011: Euro; volumes 2012: Euro
|  | N01 | Remote Access Unit | RAU | volumes 2008: 5579072.6055; volumes 2009: 6702293.0277; volumes 2010: 7841204.1941; volumes 2011: 9029189.0673; volumes 2012: 10274362.1246
|  | N02 | Local Switch | LS | volumes 2008: 11805950.002; volumes 2009: 10435631.2781; volumes 2010: 9000645.7244; volumes 2011: 7583709.2329; volumes 2012: 6158086.1799
|  | N03 | Tandem Switch | TS | volumes 2008: 1356584.317; volumes 2009: 1336049.6792; volumes 2010: 1318906.5022; volumes 2011: 1305103.4494; volumes 2012: 1294597.6628
|  | N04 | International switching centre | ISC | volumes 2008: 733288.82; volumes 2009: 722189.0158; volumes 2010: 712922.4336; volumes 2011: 705461.324; volumes 2012: 699782.5204
|  | N05 | Interconnect gateway | IGW | volumes 2008: 293315.528; volumes 2009: 288875.6063; volumes 2010: 285168.9734; volumes 2011: 282184.5296; volumes 2012: 279913.0082
|  | N06 | Intelligent network | IN | volumes 2008: 2221389.7693; volumes 2009: 2239244.2283; volumes 2010: 2259855.7109; volumes 2011: 2283324.7822; volumes 2012: 2309757.7813
|  | N07 | Retail Billing System | RBIL | volumes 2008: 1110694.8846; volumes 2009: 1119622.1142; volumes 2010: 1129927.8554; volumes 2011: 1141662.3911; volumes 2012: 1154878.8906
|  | N08 | Interconnection Billing System | IBIL | volumes 2008: 0; volumes 2009: 0; volumes 2010: 0; volumes 2011: 0; volumes 2012: 0
|  | N09 | Network management system | NMS | volumes 2008: 0; volumes 2009: 0; volumes 2010: 0; volumes 2011: 0; volumes 2012: 0
|  | N10 | Operational support system | OSS | volumes 2008: 733288.82; volumes 2009: 722189.0158; volumes 2010: 712922.4336; volumes 2011: 705461.324; volumes 2012: 699782.5204
|  | T01 | Rau-TS | Rau-TS | volumes 2008: 6363305.1166; volumes 2009: 6045139.8608; volumes 2010: 5742882.8677; volumes 2011: 5455738.7244; volumes 2012: 5182951.7881
|  | T02 | LS-TS | LS-TS | volumes 2008: 6369012.8344; volumes 2009: 6050562.1927; volumes 2010: 5748034.0831; volumes 2011: 5460632.3789; volumes 2012: 5187600.76
|  | T03 | TS-TS | TS-TS | volumes 2008: 303556.1185; volumes 2009: 288378.3125; volumes 2010: 273959.3969; volumes 2011: 260261.4271; volumes 2012: 247248.3557
|  | T04 | TS-ISC | TS-ISC | volumes 2008: 155391.8225; volumes 2009: 147622.2314; volumes 2010: 140241.1198; volumes 2011: 133229.0639; volumes 2012: 126567.6107
|  | T05 | ISC-ISC | ISC-ISC | volumes 2008: 121663.3649; volumes 2009: 115580.1967; volumes 2010: 109801.1869; volumes 2011: 104311.1275; volumes 2012: 99095.5711
|  | T06 | ISC-IN | ISC-IN | volumes 2008: 3613.7633; volumes 2009: 3433.0751; volumes 2010: 3261.4214; volumes 2011: 3098.3503; volumes 2012: 2943.4328
|  | T07 | TS-IN | TS-IN | volumes 2008: 7026.762; volumes 2009: 6675.4239; volumes 2010: 6341.6527; volumes 2011: 6024.5701; volumes 2012: 5723.3416
|  | T08 | TS-IGW | TS-IGW | volumes 2008: 0; volumes 2009: 0; volumes 2010: 0; volumes 2011: 0; volumes 2012: 0
|  | T09 | LS-LS | LS-LS | volumes 2008: 34410.4669; volumes 2009: 32689.9435; volumes 2010: 31055.4463; volumes 2011: 29502.674; volumes 2012: 28027.5403
|  | TOTAL |  |  | volumes 2008: 37150127.7667; volumes 2009: 36216809.8346; volumes 2010: 35279733.9035; volumes 2011: 34453367.1724; volumes 2012: 33717568.2067
Note on Z18: DAR: Tilted annuity formula
Note on Z36: DAR: Tilited annuity formula
Note on AG48: DAR: Total direct opex in 2009 - used for mark-ups in worksheet 4.

## 8.Routing factors
8 | Routing Factors
| Function: | Provide the matrix to convert costs per network element into costs per service
| Inputs: | None
| Transfers: | Relative usage of each network element by each service taken from 3. Network Design Parameters.
BHE taken from 6. Network Design
| Calculations: | None (other than outputs)
| Outputs: | Routing factor matrix used to derive service LRIC in 9. Service Costing
| 8.01 | Routing Factors - network elements
|  | Code | Services
|  |  |  | RAU | LS | TS | ISC | IGW | IN | RBIL | IBIL | NMS | OSS | Rau-TS | LS-TS | TS-TS | TS-ISC | ISC-ISC | ISC-IN | TS-IN | TS-IGW | LS-LS
|  | S01 | On-net local calls | 1 | 1 | 1.5 | 0.2 | 0 | 0 | 1 | 0 | 1 | 1 | 1 | 1 | 0.35 | 0.2 | 0 | 0 | 0 | 0 | 0.05
|  | S02 | On-net national calls | 1 | 1 | 2 | 0.6 | 0 | 0 | 1 | 0 | 1 | 1 | 0.5 | 0.5 | 0 | 2 | 0.2 | 0 | 0 | 0 | 0
|  | S03 | Originating calls (local) | 0.5 | 0.5 | 1 | 0 | 1 | 0 | 1 | 0 | 1 | 1 | 0.5 | 0.5 | 0 | 0 | 0 | 0 | 0 | 1 | 0
|  | S04 | Originating calls (national) | 0.5 | 0.5 | 1 | 1 | 1 | 0 | 1 | 0 | 1 | 1 | 0.5 | 0.5 | 0 | 1 | 0 | 0 | 0 | 0 | 0
|  | S05 | Originating calls (international) | 0.5 | 0.5 | 1 | 1 | 0 | 0 | 1 | 0 | 1 | 1 | 0.5 | 0.5 | 0 | 1 | 0 | 0 | 0 | 0 | 0
|  | S06 | Terminating calls (local) | 0.5 | 0.5 | 1 | 0 | 1 | 0 | 0 | 1 | 1 | 1 | 0.5 | 0.5 | 0 | 0 | 0 | 0 | 0 | 1 | 0
|  | S07 | Terminating calls (national) | 0.5 | 0.5 | 1 | 1 | 1 | 0 | 0 | 1 | 1 | 1 | 0.5 | 0.5 | 0 | 1 | 0 | 0 | 0 | 0 | 0
|  | S08 | Terminating calls (international) | 0.5 | 0.5 | 1 | 1 | 0 | 0 | 0 | 1 | 1 | 1 | 0.5 | 0.5 | 0 | 1 | 0 | 0 | 0 | 0 | 0
|  | S09 | Transit calls | 0 | 0 | 1 | 2 | 2 | 0 | 0 | 1 | 1 | 1 | 0 | 0 | 0 | 1 | 1 | 0 | 0 | 1 | 0
|  | S10 | Calls to directory enquiries, emergency & helpdesk | 0.5 | 0.5 | 1 | 1 | 0 | 1 | 1 | 0 | 1 | 1 | 0.5 | 0.5 | 0 | 1 | 0 | 0.5 | 1.5 | 0 | 0
|  | S11 | Calls to non-geographic numbers | 0.5 | 0.5 | 1 | 1 | 0 | 1 | 1 | 0 | 1 | 1 | 0.5 | 0.5 | 0 | 1 | 0 | 0.5 | 1.5 | 0 | 0
|  | S12 | Internet dial-up calls | 0.5 | 0.5 | 1 | 1 | 0 | 0 | 1 | 0 | 1 | 1 | 0.5 | 0.5 | 0 | 1 | 0 | 0 | 0 | 0 | 0
|  | End | End of list
|  | Network element usage | [20 empty] | 2008
|  | 2008 | Service | RAU | LS | TS | ISC | IGW | IN | RBIL | IBIL | NMS | OSS | Rau-TS | LS-TS | TS-TS | TS-ISC | ISC-ISC | ISC-IN | TS-IN | TS-IGW | LS-LS | BHEs
|  | S01 | On-net local calls | 0.71633 | 0.71633 | 0.63657 | 0.23456 | 0 | 0 | 0.70297 | 0 | 0.58789 | 0.58789 | 0.75854 | 0.75854 | 1 | 0.19885 | 0 | 0 | 0 | 0 | 1 | 18714.3831
|  | S02 | On-net national calls | 0.1113 | 0.1113 | 0.13188 | 0.10934 | 0 | 0 | 0.10923 | 0 | 0.091344 | 0.091344 | 0.05893 | 0.05893 | 0 | 0.30896 | 0.32559 | 0 | 0 | 0 | 0 | 2907.8042
|  | S03 | Originating calls (local) | 0.0095281 | 0.0095281 | 0.01129 | 0 | 0.10285 | 0 | 0.018701 | 0 | 0.015639 | 0.015639 | 0.01009 | 0.01009 | 0 | 0 | 0 | 0 | 0 | 0.23142 | 0 | 497.852
|  | S04 | Originating calls (national) | 0.016182 | 0.016182 | 0.019174 | 0.05299 | 0.17468 | 0 | 0.031761 | 0 | 0.026562 | 0.026562 | 0.017136 | 0.017136 | 0 | 0.044921 | 0 | 0 | 0 | 0 | 0 | 845.5481
|  | S05 | Originating calls (international) | 0.017204 | 0.017204 | 0.020384 | 0.056334 | 0 | 0 | 0.033765 | 0 | 0.028238 | 0.028238 | 0.018217 | 0.018217 | 0 | 0.047756 | 0 | 0 | 0 | 0 | 0 | 898.9036
|  | S06 | Terminating calls (local) | 0.0085896 | 0.0085896 | 0.010178 | 0 | 0.092718 | 0 | 0 | 0.086123 | 0.014099 | 0.014099 | 0.0090958 | 0.0090958 | 0 | 0 | 0 | 0 | 0 | 0.20863 | 0 | 448.8153
|  | S07 | Terminating calls (national) | 0.012233 | 0.012233 | 0.014495 | 0.040059 | 0.13205 | 0 | 0 | 0.12266 | 0.02008 | 0.02008 | 0.012954 | 0.012954 | 0 | 0.033959 | 0 | 0 | 0 | 0 | 0 | 639.2082
|  | S08 | Terminating calls (international) | 5.586% | 5.586% | 6.619% | 18.29% | 0% | 0% | 0% | 56.01% | 9.169% | 9.169% | 5.915% | 5.915% | 0% | 15.51% | 0% | 0% | 0% | 0% | 0% | 2918.7043
|  | S09 | Transit calls | 0% | 0% | 2.732% | 15.1% | 49.77% | 0% | 0% | 23.12% | 3.784% | 3.784% | 0% | 0% | 0% | 6.4% | 67.44% | 0% | 0% | 56% | 0% | 1204.609
|  | S10 | Calls to directory enquiries, emergency & helpdesk | 0.04175% | 0.04175% | 0.04947% | 0.1367% | 0% | 62.7% | 0.08195% | 0% | 0.06853% | 0.06853% | 0.04421% | 0.04421% | 0% | 0.1159% | 0% | 62.7% | 62.7% | 0% | 0% | 21.8158
|  | S11 | Calls to non-geographic numbers | 0.02484% | 0.02484% | 0.02943% | 0.08134% | 0% | 37.3% | 0.04875% | 0% | 0.04077% | 0.04077% | 0.0263% | 0.0263% | 0% | 0.06895% | 0% | 37.3% | 37.3% | 0% | 0% | 12.9792
|  | S12 | Internet dial-up calls | 5.211% | 5.211% | 6.174% | 17.06% | 0% | 0% | 10.23% | 0% | 8.553% | 8.553% | 5.518% | 5.518% | 0% | 14.47% | 0% | 0% | 0% | 0% | 0% | 2722.7651
|  | End | Total | 100% | 100% | 100% | 100% | 100% | 100% | 100% | 100% | 100% | 100% | 100% | 100% | 100% | 100% | 100% | 100% | 100% | 100% | 100% | 31833.388 | Ok
2009
|  | 2009 | Service | RAU | LS | TS | ISC | IGW | IN | RBIL | IBIL | NMS | OSS | Rau-TS | LS-TS | TS-TS | TS-ISC | ISC-ISC | ISC-IN | TS-IN | TS-IGW | LS-LS | BHEs
|  | S01 | On-net local calls | 71.63% | 71.63% | 63.66% | 23.46% | 0% | 0% | 70.3% | 0% | 58.79% | 58.79% | 75.85% | 75.85% | 100% | 19.88% | 0% | 0% | 0% | 0% | 100% | 18714.3831
|  | S02 | On-net national calls | 11.13% | 11.13% | 13.19% | 10.93% | 0% | 0% | 10.92% | 0% | 9.134% | 9.134% | 5.893% | 5.893% | 0% | 30.9% | 32.56% | 0% | 0% | 0% | 0% | 2907.8042
|  | S03 | Originating calls (local) | 0.9528% | 0.9528% | 1.129% | 0% | 10.28% | 0% | 1.87% | 0% | 1.564% | 1.564% | 1.009% | 1.009% | 0% | 0% | 0% | 0% | 0% | 23.14% | 0% | 497.852
|  | S04 | Originating calls (national) | 1.618% | 1.618% | 1.917% | 5.299% | 17.47% | 0% | 3.176% | 0% | 2.656% | 2.656% | 1.714% | 1.714% | 0% | 4.492% | 0% | 0% | 0% | 0% | 0% | 845.5481
|  | S05 | Originating calls (international) | 1.72% | 1.72% | 2.038% | 5.633% | 0% | 0% | 3.377% | 0% | 2.824% | 2.824% | 1.822% | 1.822% | 0% | 4.776% | 0% | 0% | 0% | 0% | 0% | 898.9036
|  | S06 | Terminating calls (local) | 0.859% | 0.859% | 1.018% | 0% | 9.272% | 0% | 0% | 8.612% | 1.41% | 1.41% | 0.9096% | 0.9096% | 0% | 0% | 0% | 0% | 0% | 20.86% | 0% | 448.8153
|  | S07 | Terminating calls (national) | 1.223% | 1.223% | 1.45% | 4.006% | 13.21% | 0% | 0% | 12.27% | 2.008% | 2.008% | 1.295% | 1.295% | 0% | 3.396% | 0% | 0% | 0% | 0% | 0% | 639.2082
|  | S08 | Terminating calls (international) | 5.586% | 5.586% | 6.619% | 18.29% | 0% | 0% | 0% | 56.01% | 9.169% | 9.169% | 5.915% | 5.915% | 0% | 15.51% | 0% | 0% | 0% | 0% | 0% | 2918.7043
|  | S09 | Transit calls | 0% | 0% | 2.732% | 15.1% | 49.77% | 0% | 0% | 23.12% | 3.784% | 3.784% | 0% | 0% | 0% | 6.4% | 67.44% | 0% | 0% | 56% | 0% | 1204.609
|  | S10 | Calls to directory enquiries, emergency & helpdesk | 0.04175% | 0.04175% | 0.04947% | 0.1367% | 0% | 62.7% | 0.08195% | 0% | 0.06853% | 0.06853% | 0.04421% | 0.04421% | 0% | 0.1159% | 0% | 62.7% | 62.7% | 0% | 0% | 21.8158
|  | S11 | Calls to non-geographic numbers | 0.02484% | 0.02484% | 0.02943% | 0.08134% | 0% | 37.3% | 0.04875% | 0% | 0.04077% | 0.04077% | 0.0263% | 0.0263% | 0% | 0.06895% | 0% | 37.3% | 37.3% | 0% | 0% | 12.9792
|  | S12 | Internet dial-up calls | 5.211% | 5.211% | 6.174% | 17.06% | 0% | 0% | 10.23% | 0% | 8.553% | 8.553% | 5.518% | 5.518% | 0% | 14.47% | 0% | 0% | 0% | 0% | 0% | 2722.7651
|  | End | Total | 100% | 100% | 100% | 100% | 100% | 100% | 100% | 100% | 100% | 100% | 100% | 100% | 100% | 100% | 100% | 100% | 100% | 100% | 100% | 31833.388 | Ok
2010
|  | 2010 | Service | RAU | LS | TS | ISC | IGW | IN | RBIL | IBIL | NMS | OSS | Rau-TS | LS-TS | TS-TS | TS-ISC | ISC-ISC | ISC-IN | TS-IN | TS-IGW | LS-LS | BHEs
|  | S01 | On-net local calls | 71.63% | 71.63% | 63.66% | 23.46% | 0% | 0% | 70.3% | 0% | 58.79% | 58.79% | 75.85% | 75.85% | 100% | 19.88% | 0% | 0% | 0% | 0% | 100% | 18714.3831
|  | S02 | On-net national calls | 11.13% | 11.13% | 13.19% | 10.93% | 0% | 0% | 10.92% | 0% | 9.134% | 9.134% | 5.893% | 5.893% | 0% | 30.9% | 32.56% | 0% | 0% | 0% | 0% | 2907.8042
|  | S03 | Originating calls (local) | 0.9528% | 0.9528% | 1.129% | 0% | 10.28% | 0% | 1.87% | 0% | 1.564% | 1.564% | 1.009% | 1.009% | 0% | 0% | 0% | 0% | 0% | 23.14% | 0% | 497.852
|  | S04 | Originating calls (national) | 1.618% | 1.618% | 1.917% | 5.299% | 17.47% | 0% | 3.176% | 0% | 2.656% | 2.656% | 1.714% | 1.714% | 0% | 4.492% | 0% | 0% | 0% | 0% | 0% | 845.5481
|  | S05 | Originating calls (international) | 1.72% | 1.72% | 2.038% | 5.633% | 0% | 0% | 3.377% | 0% | 2.824% | 2.824% | 1.822% | 1.822% | 0% | 4.776% | 0% | 0% | 0% | 0% | 0% | 898.9036
|  | S06 | Terminating calls (local) | 0.859% | 0.859% | 1.018% | 0% | 9.272% | 0% | 0% | 8.612% | 1.41% | 1.41% | 0.9096% | 0.9096% | 0% | 0% | 0% | 0% | 0% | 20.86% | 0% | 448.8153
|  | S07 | Terminating calls (national) | 1.223% | 1.223% | 1.45% | 4.006% | 13.21% | 0% | 0% | 12.27% | 2.008% | 2.008% | 1.295% | 1.295% | 0% | 3.396% | 0% | 0% | 0% | 0% | 0% | 639.2082
|  | S08 | Terminating calls (international) | 5.586% | 5.586% | 6.619% | 18.29% | 0% | 0% | 0% | 56.01% | 9.169% | 9.169% | 5.915% | 5.915% | 0% | 15.51% | 0% | 0% | 0% | 0% | 0% | 2918.7043
|  | S09 | Transit calls | 0% | 0% | 2.732% | 15.1% | 49.77% | 0% | 0% | 23.12% | 3.784% | 3.784% | 0% | 0% | 0% | 6.4% | 67.44% | 0% | 0% | 56% | 0% | 1204.609
|  | S10 | Calls to directory enquiries, emergency & helpdesk | 0.04175% | 0.04175% | 0.04947% | 0.1367% | 0% | 62.7% | 0.08195% | 0% | 0.06853% | 0.06853% | 0.04421% | 0.04421% | 0% | 0.1159% | 0% | 62.7% | 62.7% | 0% | 0% | 21.8158
|  | S11 | Calls to non-geographic numbers | 0.02484% | 0.02484% | 0.02943% | 0.08134% | 0% | 37.3% | 0.04875% | 0% | 0.04077% | 0.04077% | 0.0263% | 0.0263% | 0% | 0.06895% | 0% | 37.3% | 37.3% | 0% | 0% | 12.9792
|  | S12 | Internet dial-up calls | 5.211% | 5.211% | 6.174% | 17.06% | 0% | 0% | 10.23% | 0% | 8.553% | 8.553% | 5.518% | 5.518% | 0% | 14.47% | 0% | 0% | 0% | 0% | 0% | 2722.7651
|  | End | Total | 100% | 100% | 100% | 100% | 100% | 100% | 100% | 100% | 100% | 100% | 100% | 100% | 100% | 100% | 100% | 100% | 100% | 100% | 100% | 31833.388 | Ok
2011
|  | 2011 | Service | RAU | LS | TS | ISC | IGW | IN | RBIL | IBIL | NMS | OSS | Rau-TS | LS-TS | TS-TS | TS-ISC | ISC-ISC | ISC-IN | TS-IN | TS-IGW | LS-LS | BHEs
|  | S01 | On-net local calls | 71.63% | 71.63% | 63.66% | 23.46% | 0% | 0% | 70.3% | 0% | 58.79% | 58.79% | 75.85% | 75.85% | 100% | 19.88% | 0% | 0% | 0% | 0% | 100% | 18714.3831
|  | S02 | On-net national calls | 11.13% | 11.13% | 13.19% | 10.93% | 0% | 0% | 10.92% | 0% | 9.134% | 9.134% | 5.893% | 5.893% | 0% | 30.9% | 32.56% | 0% | 0% | 0% | 0% | 2907.8042
|  | S03 | Originating calls (local) | 0.9528% | 0.9528% | 1.129% | 0% | 10.28% | 0% | 1.87% | 0% | 1.564% | 1.564% | 1.009% | 1.009% | 0% | 0% | 0% | 0% | 0% | 23.14% | 0% | 497.852
|  | S04 | Originating calls (national) | 1.618% | 1.618% | 1.917% | 5.299% | 17.47% | 0% | 3.176% | 0% | 2.656% | 2.656% | 1.714% | 1.714% | 0% | 4.492% | 0% | 0% | 0% | 0% | 0% | 845.5481
|  | S05 | Originating calls (international) | 1.72% | 1.72% | 2.038% | 5.633% | 0% | 0% | 3.377% | 0% | 2.824% | 2.824% | 1.822% | 1.822% | 0% | 4.776% | 0% | 0% | 0% | 0% | 0% | 898.9036
|  | S06 | Terminating calls (local) | 0.859% | 0.859% | 1.018% | 0% | 9.272% | 0% | 0% | 8.612% | 1.41% | 1.41% | 0.9096% | 0.9096% | 0% | 0% | 0% | 0% | 0% | 20.86% | 0% | 448.8153
|  | S07 | Terminating calls (national) | 1.223% | 1.223% | 1.45% | 4.006% | 13.21% | 0% | 0% | 12.27% | 2.008% | 2.008% | 1.295% | 1.295% | 0% | 3.396% | 0% | 0% | 0% | 0% | 0% | 639.2082
|  | S08 | Terminating calls (international) | 5.586% | 5.586% | 6.619% | 18.29% | 0% | 0% | 0% | 56.01% | 9.169% | 9.169% | 5.915% | 5.915% | 0% | 15.51% | 0% | 0% | 0% | 0% | 0% | 2918.7043
|  | S09 | Transit calls | 0% | 0% | 2.732% | 15.1% | 49.77% | 0% | 0% | 23.12% | 3.784% | 3.784% | 0% | 0% | 0% | 6.4% | 67.44% | 0% | 0% | 56% | 0% | 1204.609
|  | S10 | Calls to directory enquiries, emergency & helpdesk | 0.04175% | 0.04175% | 0.04947% | 0.1367% | 0% | 62.7% | 0.08195% | 0% | 0.06853% | 0.06853% | 0.04421% | 0.04421% | 0% | 0.1159% | 0% | 62.7% | 62.7% | 0% | 0% | 21.8158
|  | S11 | Calls to non-geographic numbers | 0.02484% | 0.02484% | 0.02943% | 0.08134% | 0% | 37.3% | 0.04875% | 0% | 0.04077% | 0.04077% | 0.0263% | 0.0263% | 0% | 0.06895% | 0% | 37.3% | 37.3% | 0% | 0% | 12.9792
|  | S12 | Internet dial-up calls | 5.211% | 5.211% | 6.174% | 17.06% | 0% | 0% | 10.23% | 0% | 8.553% | 8.553% | 5.518% | 5.518% | 0% | 14.47% | 0% | 0% | 0% | 0% | 0% | 2722.7651
|  | End | Total | 100% | 100% | 100% | 100% | 100% | 100% | 100% | 100% | 100% | 100% | 100% | 100% | 100% | 100% | 100% | 100% | 100% | 100% | 100% | 31833.388 | Ok
2012
|  | 2012 | Service | RAU | LS | TS | ISC | IGW | IN | RBIL | IBIL | NMS | OSS | Rau-TS | LS-TS | TS-TS | TS-ISC | ISC-ISC | ISC-IN | TS-IN | TS-IGW | LS-LS | BHEs
|  | S01 | On-net local calls | 71.63% | 71.63% | 63.66% | 23.46% | 0% | 0% | 70.3% | 0% | 58.79% | 58.79% | 75.85% | 75.85% | 100% | 19.88% | 0% | 0% | 0% | 0% | 100% | 18714.3831
|  | S02 | On-net national calls | 11.13% | 11.13% | 13.19% | 10.93% | 0% | 0% | 10.92% | 0% | 9.134% | 9.134% | 5.893% | 5.893% | 0% | 30.9% | 32.56% | 0% | 0% | 0% | 0% | 2907.8042
|  | S03 | Originating calls (local) | 0.9528% | 0.9528% | 1.129% | 0% | 10.28% | 0% | 1.87% | 0% | 1.564% | 1.564% | 1.009% | 1.009% | 0% | 0% | 0% | 0% | 0% | 23.14% | 0% | 497.852
|  | S04 | Originating calls (national) | 1.618% | 1.618% | 1.917% | 5.299% | 17.47% | 0% | 3.176% | 0% | 2.656% | 2.656% | 1.714% | 1.714% | 0% | 4.492% | 0% | 0% | 0% | 0% | 0% | 845.5481
|  | S05 | Originating calls (international) | 1.72% | 1.72% | 2.038% | 5.633% | 0% | 0% | 3.377% | 0% | 2.824% | 2.824% | 1.822% | 1.822% | 0% | 4.776% | 0% | 0% | 0% | 0% | 0% | 898.9036
|  | S06 | Terminating calls (local) | 0.859% | 0.859% | 1.018% | 0% | 9.272% | 0% | 0% | 8.612% | 1.41% | 1.41% | 0.9096% | 0.9096% | 0% | 0% | 0% | 0% | 0% | 20.86% | 0% | 448.8153
|  | S07 | Terminating calls (national) | 1.223% | 1.223% | 1.45% | 4.006% | 13.21% | 0% | 0% | 12.27% | 2.008% | 2.008% | 1.295% | 1.295% | 0% | 3.396% | 0% | 0% | 0% | 0% | 0% | 639.2082
|  | S08 | Terminating calls (international) | 5.586% | 5.586% | 6.619% | 18.29% | 0% | 0% | 0% | 56.01% | 9.169% | 9.169% | 5.915% | 5.915% | 0% | 15.51% | 0% | 0% | 0% | 0% | 0% | 2918.7043
|  | S09 | Transit calls | 0% | 0% | 2.732% | 15.1% | 49.77% | 0% | 0% | 23.12% | 3.784% | 3.784% | 0% | 0% | 0% | 6.4% | 67.44% | 0% | 0% | 56% | 0% | 1204.609
|  | S10 | Calls to directory enquiries, emergency & helpdesk | 0.04175% | 0.04175% | 0.04947% | 0.1367% | 0% | 62.7% | 0.08195% | 0% | 0.06853% | 0.06853% | 0.04421% | 0.04421% | 0% | 0.1159% | 0% | 62.7% | 62.7% | 0% | 0% | 21.8158
|  | S11 | Calls to non-geographic numbers | 0.02484% | 0.02484% | 0.02943% | 0.08134% | 0% | 37.3% | 0.04875% | 0% | 0.04077% | 0.04077% | 0.0263% | 0.0263% | 0% | 0.06895% | 0% | 37.3% | 37.3% | 0% | 0% | 12.9792
|  | S12 | Internet dial-up calls | 5.211% | 5.211% | 6.174% | 17.06% | 0% | 0% | 10.23% | 0% | 8.553% | 8.553% | 5.518% | 5.518% | 0% | 14.47% | 0% | 0% | 0% | 0% | 0% | 2722.7651
|  | End | Total | 100% | 100% | 100% | 100% | 100% | 100% | 100% | 100% | 100% | 100% | 100% | 100% | 100% | 100% | 100% | 100% | 100% | 100% | 100% | 31833.388 | Ok

## 9.Service costing
9 | Service costing
| Function: | Service costing calculations for all years
| Inputs: | None
| Transfers: | Traffic volumes from 2. Traffic
Total costs of network elements from 7. Network costs
| Calculations: | Allocation of equipment costs by service using routing factors
| Outputs: | Costs per service transferred to 11. Service Pricing for inclusion of mark-ups.
| 9.01 | Total cost split by service
|  | 2008 | Service | RAU | LS | TS | ISC | IGW | IN | RBIL | IBIL | NMS | OSS | Rau-TS | LS-TS | TS-TS | TS-ISC | ISC-ISC | ISC-IN | TS-IN | TS-IGW | LS-LS | total annual cost | total volumes | unit cost
[23 empty] | Euro | Millions | Euro
|  | S01 | On-net local calls | 3996439.0851 | 8456918.0867 | 863556.7718 | 172003.5677 | 0 | 0 | 780780.1669 | 0 | 0 | 431089.7698 | 4826821.9786 | 4831151.5113 | 303556.1185 | 30898.9986 | 0 | 0 | 0 | 0 | 34410.4669 | 24693216.0549 | 2526.4417 | 0.0097739
|  | S02 | On-net national calls | 620958.8837 | 1314019.3814 | 178903.6815 | 80176.7332 | 0 | 0 | 121316.0943 | 0 | 0 | 66981.8848 | 374991.0763 | 375327.4334 | 0 | 48010.2593 | 39612.4988 | 0 | 0 | 0 | 0 | 3220297.9267 | 392.5536 | 0.0082035
|  | S03 | Originating calls (local) | 53157.9129 | 112488.169 | 15315.2593 | 0 | 30167.0165 | 0 | 20770.8128 | 0 | 0 | 11468.1255 | 64203.1011 | 64260.6896 | 0 | 0 | 0 | 0 | 0 | 0 | 0 | 371831.0868 | 66.7334 | 0.0055719
|  | S04 | Originating calls (national) | 90283.0097 | 191049.0817 | 26011.3242 | 38857.0911 | 51235.4397 | 0 | 35276.9963 | 0 | 0 | 19477.3803 | 109042.0762 | 109139.8841 | 0 | 6980.3506 | 0 | 0 | 0 | 0 | 0 | 677352.6338 | 97.1059 | 0.0069754
|  | S05 | Originating calls (international) | 95980.0107 | 203104.5816 | 27652.6799 | 41309.0351 | 0 | 0 | 37503.0306 | 0 | 0 | 20706.4338 | 115922.804 | 116026.7838 | 0 | 7420.8218 | 0 | 0 | 0 | 0 | 0 | 665626.1813 | 119.8538 | 0.0055537
|  | S06 | Terminating calls (local) | 47922.0492 | 101408.4879 | 13806.7612 | 0 | 27195.6736 | 0 | 0 | 0 | 0 | 10338.5563 | 57879.3259 | 57931.2421 | 0 | 0 | 0 | 0 | 0 | 0 | 0 | 316482.0961 | 60.5901 | 0.0052233
|  | S07 | Terminating calls (national) | 68251.1598 | 144427.1903 | 19663.7557 | 29374.7577 | 38732.406 | 0 | 0 | 0 | 0 | 14724.2964 | 82432.4333 | 82506.3731 | 0 | 5276.9289 | 0 | 0 | 0 | 0 | 0 | 485389.3012 | 73.4091 | 0.0066121
|  | S08 | Terminating calls (international) | 311643.2899 | 659472.5251 | 89787.1556 | 134128.7996 | 0 | 0 | 0 | 0 | 0 | 67232.9698 | 376396.7495 | 376734.3675 | 0 | 24095.1141 | 0 | 0 | 0 | 0 | 0 | 2039490.971 | 389.1606 | 0.0052407
|  | S09 | Transit calls | 0 | 0 | 37056.9958 | 110715.3987 | 145984.9921 | 0 | 0 | 0 | 0 | 27748.422 | 0 | 0 | 0 | 9944.5465 | 82050.8661 | 0 | 0 | 0 | 0 | 413501.2212 | 150.5761 | 0.0027461
|  | S10 | Calls to directory enquiries, emergency & helpdesk | 2329.3731 | 4929.2176 | 671.1128 | 1002.5437 | 0 | 1392768.2215 | 910.1744 | 0 | 0 | 502.5318 | 2813.3719 | 2815.8954 | 0 | 180.0986 | 0 | 2265.7594 | 4405.6432 | 0 | 0 | 1411188.3003 | 2.5452 | 0.55446
|  | S11 | Calls to non-geographic numbers | 1385.8507 | 2932.6171 | 399.2757 | 596.4591 | 0 | 828621.5477 | 541.5044 | 0 | 0 | 298.9792 | 1673.8037 | 1675.3051 | 0 | 107.1489 | 0 | 1348.0039 | 2621.1188 | 0 | 0 | 839580.4955 | 1.708 | 0.49156
|  | S12 | Internet dial-up calls | 290721.9807 | 615200.6635 | 83759.5435 | 125124.4341 | 0 | 0 | 113596.1048 | 0 | 0 | 62719.4705 | 351128.3961 | 351443.3491 | 0 | 22477.5554 | 0 | 0 | 0 | 0 | 0 | 2016171.4978 | 399.5362 | 0.0050463
|  |  | Total | 5579072.6055 | 11805950.002 | 1356584.317 | 733288.82 | 293315.528 | 2221389.7693 | 1110694.8846 | 0 | 0 | 733288.82 | 6363305.1166 | 6369012.8344 | 303556.1185 | 155391.8225 | 121663.3649 | 3613.7633 | 7026.762 | 0 | 34410.4669 | 37150127.7667
|  |  |  | Ok | Ok | Ok | Ok | Ok | Ok | Ok | Ok | Ok | Ok | Ok | Ok | Ok | Ok | Ok | Ok | Ok | Ok | Ok | Ok
|  | 2009 | Service | RAU | LS | TS | ISC | IGW | IN | RBIL | IBIL | NMS | OSS | Rau-TS | LS-TS | TS-TS | TS-ISC | ISC-ISC | ISC-IN | TS-IN | TS-IGW | LS-LS | total annual cost | total volumes | unit cost
[23 empty] | Euro | Millions | Euro
|  | S01 | On-net local calls | 4801031.9474 | 7475322.095 | 850485.0996 | 169399.947 | 0 | 0 | 787055.7011 | 0 | 0 | 424564.3573 | 4585480.8796 | 4589593.9357 | 288378.3125 | 29354.0487 | 0 | 0 | 0 | 0 | 32689.9435 | 24000666.3239 | 2526.4417 | 0.0094998
|  | S02 | On-net national calls | 745974.948 | 1161500.9173 | 176195.6137 | 78963.0967 | 0 | 0 | 122291.1745 | 0 | 0 | 65967.9789 | 356241.5225 | 356561.0618 | 0 | 45609.7463 | 37631.8739 | 0 | 0 | 0 | 0 | 3146937.9336 | 392.5536 | 0.0080166
|  | S03 | Originating calls (local) | 63860.0596 | 99431.6472 | 15083.432 | 0 | 29710.3779 | 0 | 20937.7586 | 0 | 0 | 11294.5323 | 60992.946 | 61047.6551 | 0 | 0 | 0 | 0 | 0 | 0 | 0 | 362358.4088 | 66.7334 | 0.0054299
|  | S04 | Originating calls (national) | 108459.4572 | 168873.9807 | 25617.5903 | 38268.9107 | 50459.8881 | 0 | 35560.5357 | 0 | 0 | 19182.5508 | 103589.9724 | 103682.8899 | 0 | 6631.3331 | 0 | 0 | 0 | 0 | 0 | 660327.109 | 97.1059 | 0.0068001
|  | S05 | Originating calls (international) | 115303.4208 | 179530.1965 | 27234.1009 | 40683.7396 | 0 | 0 | 37804.4619 | 0 | 0 | 20393.0002 | 110126.6638 | 110225.4446 | 0 | 7049.7807 | 0 | 0 | 0 | 0 | 0 | 648350.809 | 119.8538 | 0.0054095
|  | S06 | Terminating calls (local) | 57570.0728 | 89637.9866 | 13597.768 | 0 | 26784.0123 | 0 | 0 | 0 | 0 | 10182.0614 | 54985.3596 | 55034.68 | 0 | 0 | 0 | 0 | 0 | 0 | 0 | 307791.9407 | 60.5901 | 0.0050799
|  | S07 | Terminating calls (national) | 81991.9913 | 127663.5005 | 19366.1051 | 28930.1116 | 38146.113 | 0 | 0 | 0 | 0 | 14501.4145 | 78310.8117 | 78381.0544 | 0 | 5013.0825 | 0 | 0 | 0 | 0 | 0 | 472304.1845 | 73.4091 | 0.0064339
|  | S08 | Terminating calls (international) | 374385.6366 | 582927.4314 | 88428.046 | 132098.4899 | 0 | 0 | 0 | 0 | 0 | 66215.2633 | 357576.912 | 357897.6491 | 0 | 22890.3584 | 0 | 0 | 0 | 0 | 0 | 1982419.7867 | 389.1606 | 0.0050941
|  | S09 | Transit calls | 0 | 0 | 36496.0635 | 109039.498 | 143775.215 | 0 | 0 | 0 | 0 | 27328.3937 | 0 | 0 | 0 | 9447.3192 | 77948.3228 | 0 | 0 | 0 | 0 | 404034.8122 | 150.5761 | 0.0026833
|  | S10 | Calls to directory enquiries, emergency & helpdesk | 2798.3399 | 4357.0824 | 660.9541 | 987.3682 | 0 | 1403962.6204 | 917.49 | 0 | 0 | 494.925 | 2672.7033 | 2675.1007 | 0 | 171.0936 | 0 | 2152.4714 | 4185.3611 | 0 | 0 | 1421850.1491 | 2.5452 | 0.55864
|  | S11 | Calls to non-geographic numbers | 1664.8604 | 2592.2277 | 393.2318 | 587.4305 | 0 | 835281.6079 | 545.8568 | 0 | 0 | 294.4535 | 1590.1135 | 1591.5398 | 0 | 101.7914 | 0 | 1280.6037 | 2490.0628 | 0 | 0 | 845923.7172 | 1.708 | 0.49527
|  | S12 | Internet dial-up calls | 349252.2937 | 543794.2127 | 82491.674 | 123230.4236 | 0 | 0 | 114509.1355 | 0 | 0 | 61770.0849 | 333571.9763 | 333871.1816 | 0 | 21353.6776 | 0 | 0 | 0 | 0 | 0 | 1963844.66 | 399.5362 | 0.0049153
|  |  | Total | 6702293.0277 | 10435631.2781 | 1336049.6792 | 722189.0158 | 288875.6063 | 2239244.2283 | 1119622.1142 | 0 | 0 | 722189.0158 | 6045139.8608 | 6050562.1927 | 288378.3125 | 147622.2314 | 115580.1967 | 3433.0751 | 6675.4239 | 0 | 32689.9435 | 36216809.8346
|  |  |  | Ok | Ok | Ok | Ok | Ok | Ok | Ok | Ok | Ok | Ok | Ok | Ok | Ok | Ok | Ok | Ok | Ok | Ok | Ok | Not ok
|  | 2010 | Service | RAU | LS | TS | ISC | IGW | IN | RBIL | IBIL | NMS | OSS | Rau-TS | LS-TS | TS-TS | TS-ISC | ISC-ISC | ISC-IN | TS-IN | TS-IGW | LS-LS | total annual cost | total volumes | unit cost
[23 empty] | Euro | Millions | Euro
|  | S01 | On-net local calls | 5616864.5098 | 6447403.5216 | 839572.3193 | 167226.3353 | 0 | 0 | 794300.2815 | 0 | 0 | 419116.6692 | 4356206.8356 | 4360114.2389 | 273959.3969 | 27886.3462 | 0 | 0 | 0 | 0 | 31055.4463 | 23302650.4544 | 2526.4417 | 0.0092235
|  | S02 | On-net national calls | 872737.4149 | 1001784.9411 | 173934.8052 | 77949.9021 | 0 | 0 | 123416.8232 | 0 | 0 | 65121.5278 | 338429.4463 | 338733.0087 | 0 | 43329.259 | 35750.2802 | 0 | 0 | 0 | 0 | 3071187.4084 | 392.5536 | 0.0078236
|  | S03 | Originating calls (local) | 74711.7092 | 85758.9739 | 14889.8928 | 0 | 29329.1569 | 0 | 21130.4836 | 0 | 0 | 11149.6094 | 57943.2987 | 57995.2723 | 0 | 0 | 0 | 0 | 0 | 0 | 0 | 352908.3968 | 66.7334 | 0.0052883
|  | S04 | Originating calls (national) | 126889.8192 | 145652.4126 | 25288.8848 | 37777.8731 | 49812.425 | 0 | 35887.8584 | 0 | 0 | 18936.4149 | 98410.4738 | 98498.7454 | 0 | 6299.7664 | 0 | 0 | 0 | 0 | 0 | 643454.6736 | 97.1059 | 0.0066263
|  | S05 | Originating calls (international) | 134896.7679 | 154843.3106 | 26884.6535 | 40161.7167 | 0 | 0 | 38152.4391 | 0 | 0 | 20131.3327 | 104620.3307 | 104714.1723 | 0 | 6697.2916 | 0 | 0 | 0 | 0 | 0 | 631102.0152 | 119.8538 | 0.0052656
|  | S06 | Terminating calls (local) | 67352.8738 | 77312.0225 | 13423.2918 | 0 | 26440.3401 | 0 | 0 | 0 | 0 | 10051.4129 | 52236.0916 | 52282.946 | 0 | 0 | 0 | 0 | 0 | 0 | 0 | 299098.9788 | 60.5901 | 0.0049364
|  | S07 | Terminating calls (national) | 95924.7744 | 110108.714 | 19117.6139 | 28558.9023 | 37656.651 | 0 | 0 | 0 | 0 | 14315.3433 | 74395.2711 | 74462.0017 | 0 | 4762.4283 | 0 | 0 | 0 | 0 | 0 | 459301.7 | 73.4091 | 0.0062567
|  | S08 | Terminating calls (international) | 438004.4578 | 502770.0916 | 87293.4043 | 130403.5021 | 0 | 0 | 0 | 0 | 0 | 65365.6392 | 339698.0664 | 340002.7667 | 0 | 21745.8405 | 0 | 0 | 0 | 0 | 0 | 1925283.7686 | 389.1606 | 0.0049473
|  | S09 | Transit calls | 0 | 0 | 36027.7737 | 107640.3858 | 141930.4004 | 0 | 0 | 0 | 0 | 26977.7364 | 0 | 0 | 0 | 8974.9532 | 74050.9067 | 0 | 0 | 0 | 0 | 395602.1562 | 150.5761 | 0.0026273
|  | S10 | Calls to directory enquiries, emergency & helpdesk | 3273.8578 | 3757.9476 | 652.4733 | 974.699 | 0 | 1416885.6195 | 925.9352 | 0 | 0 | 488.5745 | 2539.0682 | 2541.3456 | 0 | 162.539 | 0 | 2044.8478 | 3976.093 | 0 | 0 | 1434246.9074 | 2.5452 | 0.56352
|  | S11 | Calls to non-geographic numbers | 1947.7678 | 2235.775 | 388.1862 | 579.8931 | 0 | 842970.0914 | 550.8812 | 0 | 0 | 290.6753 | 1510.6078 | 1511.9628 | 0 | 96.7019 | 0 | 1216.5736 | 2365.5597 | 0 | 0 | 853299.116 | 1.708 | 0.49959
|  | S12 | Internet dial-up calls | 408600.2416 | 469018.0139 | 81433.2034 | 121649.2242 | 0 | 0 | 115563.1532 | 0 | 0 | 60977.498 | 316893.3775 | 317177.6225 | 0 | 20285.9937 | 0 | 0 | 0 | 0 | 0 | 1911598.328 | 399.5362 | 0.0047845
|  |  | Total | 7841204.1941 | 9000645.7244 | 1318906.5022 | 712922.4336 | 285168.9734 | 2259855.7109 | 1129927.8554 | 0 | 0 | 712922.4336 | 5742882.8677 | 5748034.0831 | 273959.3969 | 140241.1198 | 109801.1869 | 3261.4214 | 6341.6527 | 0 | 31055.4463 | 35279733.9035
|  |  |  | Ok | Ok | Ok | Ok | Ok | Ok | Ok | Ok | Ok | Ok | Ok | Ok | Ok | Ok | Ok | Ok | Ok | Ok | Ok | Not ok
|  | 2011 | Service | RAU | LS | TS | ISC | IGW | IN | RBIL | IBIL | NMS | OSS | Rau-TS | LS-TS | TS-TS | TS-ISC | ISC-ISC | ISC-IN | TS-IN | TS-IGW | LS-LS | total annual cost | total volumes | unit cost
[23 empty] | Euro | Millions | Euro
|  | S01 | On-net local calls | 6467849.8824 | 5432413.9747 | 830785.7518 | 165476.2234 | 0 | 0 | 802549.255 | 0 | 0 | 414730.392 | 4138396.4939 | 4142108.527 | 260261.4271 | 26492.0289 | 0 | 0 | 0 | 0 | 29502.674 | 22681063.9561 | 2526.4417 | 0.0089775
|  | S02 | On-net national calls | 1004961.8566 | 844077.8517 | 172114.4856 | 77134.1152 | 0 | 0 | 124698.5326 | 0 | 0 | 64439.9966 | 321507.974 | 321796.3582 | 0 | 41162.7961 | 33962.7662 | 0 | 0 | 0 | 0 | 3005856.7329 | 392.5536 | 0.0076572
|  | S03 | Originating calls (local) | 86030.9374 | 72258.2737 | 14734.0622 | 0 | 29022.2118 | 0 | 21349.928 | 0 | 0 | 11032.9229 | 55046.1338 | 55095.5087 | 0 | 0 | 0 | 0 | 0 | 0 | 0 | 344569.9785 | 66.7334 | 0.0051634
|  | S04 | Originating calls (national) | 146114.3135 | 122722.9223 | 25024.2233 | 37382.5077 | 49291.1117 | 0 | 36260.5613 | 0 | 0 | 18738.2353 | 93489.9501 | 93573.8081 | 0 | 5984.7781 | 0 | 0 | 0 | 0 | 0 | 628582.4115 | 97.1059 | 0.0064732
|  | S05 | Originating calls (international) | 155334.3583 | 130466.9332 | 26603.2915 | 39741.4031 | 0 | 0 | 38548.6602 | 0 | 0 | 19920.6477 | 99389.3141 | 99478.4637 | 0 | 6362.4271 | 0 | 0 | 0 | 0 | 0 | 615845.4988 | 119.8538 | 0.0051383
|  | S06 | Terminating calls (local) | 77557.1987 | 65141.0929 | 13282.81 | 0 | 26163.628 | 0 | 0 | 0 | 0 | 9946.2195 | 49624.287 | 49668.7987 | 0 | 0 | 0 | 0 | 0 | 0 | 0 | 291384.0348 | 60.5901 | 0.0048091
|  | S07 | Terminating calls (national) | 110457.8968 | 92774.7294 | 18917.538 | 28260.0183 | 37262.5542 | 0 | 0 | 0 | 0 | 14165.5257 | 70675.5075 | 70738.9016 | 0 | 4524.3069 | 0 | 0 | 0 | 0 | 0 | 447776.9785 | 73.4091 | 0.0060998
|  | S08 | Terminating calls (international) | 504364.5038 | 423620.9603 | 86379.8328 | 129038.7606 | 0 | 0 | 0 | 0 | 0 | 64681.5533 | 322713.1631 | 323002.6283 | 0 | 20658.5485 | 0 | 0 | 0 | 0 | 0 | 1874459.9507 | 389.1606 | 0.0048167
|  | S09 | Transit calls | 0 | 0 | 35650.724 | 106513.8723 | 140445.0238 | 0 | 0 | 0 | 0 | 26695.4002 | 0 | 0 | 0 | 8526.2055 | 70348.3613 | 0 | 0 | 0 | 0 | 388179.5872 | 150.5761 | 0.002578
|  | S10 | Calls to directory enquiries, emergency & helpdesk | 3769.865 | 3166.3486 | 645.6448 | 964.4983 | 0 | 1431600.2712 | 935.5512 | 0 | 0 | 483.4613 | 2412.1147 | 2414.2784 | 0 | 154.412 | 0 | 1942.6054 | 3777.2884 | 0 | 0 | 1448489.0509 | 2.5452 | 0.56911
|  | S11 | Calls to non-geographic numbers | 2242.8652 | 1883.8057 | 384.1236 | 573.8242 | 0 | 851724.511 | 556.6022 | 0 | 0 | 287.6333 | 1435.0774 | 1436.3647 | 0 | 91.8668 | 0 | 1155.7449 | 2247.2817 | 0 | 0 | 861772.4189 | 1.708 | 0.50455
|  | S12 | Internet dial-up calls | 470505.3896 | 395182.3404 | 80580.9619 | 120376.1008 | 0 | 0 | 116763.3006 | 0 | 0 | 60339.3363 | 301048.7086 | 301318.7414 | 0 | 19271.694 | 0 | 0 | 0 | 0 | 0 | 1865386.5736 | 399.5362 | 0.0046689
|  |  | Total | 9029189.0673 | 7583709.2329 | 1305103.4494 | 705461.324 | 282184.5296 | 2283324.7822 | 1141662.3911 | 0 | 0 | 705461.324 | 5455738.7244 | 5460632.3789 | 260261.4271 | 133229.0639 | 104311.1275 | 3098.3503 | 6024.5701 | 0 | 29502.674 | 34453367.1724
|  |  |  | Ok | Ok | Ok | Ok | Ok | Ok | Ok | Ok | Ok | Ok | Ok | Ok | Ok | Ok | Ok | Ok | Ok | Ok | Ok | Not ok
|  | 2012 | Service | RAU | LS | TS | ISC | IGW | IN | RBIL | IBIL | NMS | OSS | Rau-TS | LS-TS | TS-TS | TS-ISC | ISC-ISC | ISC-IN | TS-IN | TS-IGW | LS-LS | total annual cost | total volumes | unit cost
[23 empty] | Euro | Millions | Euro
|  | S01 | On-net local calls | 7359800.6824 | 4411202.0113 | 824098.115 | 164144.1773 | 0 | 0 | 811839.9981 | 0 | 0 | 411391.9064 | 3931476.6692 | 3935003.1006 | 247248.3557 | 25167.4275 | 0 | 0 | 0 | 0 | 28027.5403 | 22121372.4436 | 2526.4417 | 0.0087559
|  | S02 | On-net national calls | 1143551.4263 | 685403.9354 | 170729.003 | 76513.2031 | 0 | 0 | 126142.1101 | 0 | 0 | 63921.2693 | 305432.5753 | 305706.5403 | 0 | 39104.6563 | 32264.6279 | 0 | 0 | 0 | 0 | 2948769.347 | 392.5536 | 0.0075118
|  | S03 | Originating calls (local) | 97895.06 | 58674.8071 | 14615.4564 | 0 | 28788.5896 | 0 | 21597.0863 | 0 | 0 | 10944.1103 | 52293.8271 | 52340.7333 | 0 | 0 | 0 | 0 | 0 | 0 | 0 | 337149.6701 | 66.7334 | 0.0050522
|  | S04 | Originating calls (national) | 166264.2523 | 99652.8623 | 24822.784 | 37081.587 | 48894.3295 | 0 | 36680.3331 | 0 | 0 | 18587.3968 | 88815.4526 | 88895.1177 | 0 | 5685.5392 | 0 | 0 | 0 | 0 | 0 | 615379.6543 | 97.1059 | 0.0063372
|  | S05 | Originating calls (international) | 176755.7901 | 105941.1158 | 26389.141 | 39421.4939 | 0 | 0 | 38994.9202 | 0 | 0 | 19760.291 | 94419.8484 | 94504.5405 | 0 | 6044.3057 | 0 | 0 | 0 | 0 | 0 | 602231.4466 | 119.8538 | 0.0050247
|  | S06 | Terminating calls (local) | 88252.7477 | 52895.5491 | 13175.8864 | 0 | 25953.0167 | 0 | 0 | 0 | 0 | 9866.1547 | 47143.0727 | 47185.3588 | 0 | 0 | 0 | 0 | 0 | 0 | 0 | 284471.7861 | 60.5901 | 0.004695
|  | S07 | Terminating calls (national) | 125690.6266 | 75334.4783 | 18765.2561 | 28032.5316 | 36962.5991 | 0 | 0 | 0 | 0 | 14051.4964 | 67141.7321 | 67201.9565 | 0 | 4298.0916 | 0 | 0 | 0 | 0 | 0 | 437478.7684 | 73.4091 | 0.0059595
|  | S08 | Terminating calls (international) | 573919.0436 | 343986.6036 | 85684.4947 | 128000.0279 | 0 | 0 | 0 | 0 | 0 | 64160.8814 | 306577.5049 | 306852.4969 | 0 | 19625.621 | 0 | 0 | 0 | 0 | 0 | 1828806.6742 | 389.1606 | 0.0046994
|  | S09 | Transit calls | 0 | 0 | 35363.7438 | 105656.4598 | 139314.4733 | 0 | 0 | 0 | 0 | 26480.5083 | 0 | 0 | 0 | 8099.8953 | 66830.9433 | 0 | 0 | 0 | 0 | 381746.0237 | 150.5761 | 0.0025352
|  | S10 | Calls to directory enquiries, emergency & helpdesk | 4289.7494 | 2571.1228 | 640.4475 | 956.7343 | 0 | 1448173.248 | 946.3816 | 0 | 0 | 479.5696 | 2291.509 | 2293.5644 | 0 | 146.6914 | 0 | 1845.4752 | 3588.424 | 0 | 0 | 1464634.4931 | 2.5452 | 0.57545
|  | S11 | Calls to non-geographic numbers | 2552.1682 | 1529.6786 | 381.0315 | 569.205 | 0 | 861584.5333 | 563.0457 | 0 | 0 | 285.3179 | 1363.3236 | 1364.5464 | 0 | 87.2734 | 0 | 1097.9576 | 2134.9176 | 0 | 0 | 871378.0813 | 1.708 | 0.51017
|  | S12 | Internet dial-up calls | 535390.5781 | 320894.0156 | 79932.3035 | 119407.1005 | 0 | 0 | 118115.0155 | 0 | 0 | 59853.6184 | 285996.2732 | 286252.8043 | 0 | 18308.1093 | 0 | 0 | 0 | 0 | 0 | 1824149.8184 | 399.5362 | 0.0045657
|  |  | Total | 10274362.1246 | 6158086.1799 | 1294597.6628 | 699782.5204 | 279913.0082 | 2309757.7813 | 1154878.8906 | 0 | 0 | 699782.5204 | 5182951.7881 | 5187600.76 | 247248.3557 | 126567.6107 | 99095.5711 | 2943.4328 | 5723.3416 | 0 | 28027.5403 | 33717568.2067
|  |  |  | Ok | Ok | Ok | Ok | Ok | Ok | Ok | Ok | Ok | Ok | Ok | Ok | Ok | Ok | Ok | Ok | Ok | Ok | Ok | Not ok

## 10.Mark ups
10 | Mark ups
| Function: | Identify the relevant mark-ups for common costs and retail costs
| Inputs: | None
| Transfers: | Subscriber numbers from 3. Coverage & Subscribers
Retail and Common Costs taken from 4. Operational Expenditure
| Calculations: | Compute mark-ups from accounting cost data and compare with input assumptions
| Outputs: | Mark-ups on 9. Service Costs to be used to derive 11. Service Pricing.
| 10.01 | Network opex & common cost mark-ups
|  | Growth factors |  | 2007 | 2008 | 2009 | 2010 | 2011 | 2012
|  | Subscriber numbers |  | 1026439.0068 | 1056850 | 1088162 | 1110298 | 1133586.3335 | 1158024.2804
|  | Subscriber growth rate |  |  | 2.963% | 2.963% | 2.034% | 2.097% | 2.156%
|  | Mark-ups to recover indirect network opex and common costs |  | Unit | 2008 | 2009 | 2010 | 2011 | 2012
|  | Total annual network costs (capex+ direct opex) |  | Euro | 37150127.7667 | 36216809.8346 | 35279733.9035 | 34453367.1724 | 33717568.2067
|  | Indirect Network opex |  | Euro | 0 | 0 | 0 | 0 | 0
|  | Total Network costs |  | Euro | 37150127.7667 | 36216809.8346 | 35279733.9035 | 34453367.1724 | 33717568.2067
|  | Common costs (allocated to Network) |  | Euro | 0 | 0 | 0 | 0 | 0
|  | Total Network & Common costs |  | Euro | 37150127.7667 | 36216809.8346 | 35279733.9035 | 34453367.1724 | 33717568.2067
Indirect Network opex as a % of annual network costs | bar: 2007 to 2012
Common cost as a % of Total Network costs | bar: 2007 to 2012
|  | Working capital (= 40 days of Opex) |  | Euro | 0 | 0 | 0 | 0 | 0
Working capital as a % of marked up network costs | bar: 2007 to 2012
|  | Summary of mark-ups (applied sequentially) |  | Unit | 2008 | 2009 | 2010 | 2011 | 2012
Indirect network opex | bar: 2007 to 2012
Common costs | bar: 2007 to 2012
Working capital | bar: 2007 to 2012
Overall mark-up | bar: 2007 to 2012
| 10.02 | Retail cost mark-ups
|  | Mark-ups to recover retail opex and common costs |  | Unit | 2008 | 2009 | 2010 | 2011 | 2012
|  | Total Network costs |  | Euro | 37150127.7667 | 36216809.8346 | 35279733.9035 | 34453367.1724 | 33717568.2067
|  | Retail costs |  | Euro | 0 | 0 | 0 | 0 | 0
|  | Common costs (allocated to Retail) |  | Euro | 0 | 0 | 0 | 0 | 0
|  | Total Retail costs (opex + common) |  | Euro | 0 | 0 | 0 | 0 | 0
Network costs marked up for indirect opex and common costs
|  | Service | Retail? | Unit | 2008 | 2009 | 2010 | 2011 | 2012
|  | On-net local calls | Yes | Euro | 24693216.0549 | 24000666.3239 | 23302650.4544 | 22681063.9561 | 22121372.4436
|  | On-net national calls | Yes | Euro | 3220297.9267 | 3146937.9336 | 3071187.4084 | 3005856.7329 | 2948769.347
|  | Originating calls (local) | Yes | Euro | 371831.0868 | 362358.4088 | 352908.3968 | 344569.9785 | 337149.6701
|  | Originating calls (national) | Yes | Euro | 677352.6338 | 660327.109 | 643454.6736 | 628582.4115 | 615379.6543
|  | Originating calls (international) | Yes | Euro | 665626.1813 | 648350.809 | 631102.0152 | 615845.4988 | 602231.4466
|  | Terminating calls (local) | No | Euro | 0 | 0 | 0 | 0 | 0
|  | Terminating calls (national) | No | Euro | 0 | 0 | 0 | 0 | 0
|  | Terminating calls (international) | No | Euro | 0 | 0 | 0 | 0 | 0
|  | Transit calls | No | Euro | 0 | 0 | 0 | 0 | 0
|  | Calls to directory enquiries, emergency & helpdesk | Yes | Euro | 1411188.3003 | 1421850.1491 | 1434246.9074 | 1448489.0509 | 1464634.4931
|  | Calls to non-geographic numbers | Yes | Euro | 839580.4955 | 845923.7172 | 853299.116 | 861772.4189 | 871378.0813
|  | Internet dial-up calls | Yes | Euro | 2016171.4978 | 1963844.66 | 1911598.328 | 1865386.5736 | 1824149.8184
|  | Total |  | Unit | 33895264.1771 | 33050259.1105 | 32200447.2999 | 31451566.6211 | 30785064.9544
|  |  |  | Unit | 2008 | 2009 | 2010 | 2011 | 2012
|  | Total Retail costs (opex + common) |  | Euro | 0 | 0 | 0 | 0 | 0
Retail mark-up on Network costs | bar: 2007 to 2012

## 11.Service pricing
11 | Service pricing
| Function: | Calculate LRIC+ mark-up for each service
| Inputs: | None
| Transfers: | Network costs by service taken from 9. Service Costing
| Calculations: | Calculate mark-up for each service
| Outputs: | Results transferred to B. Dashboard and E. Graphs
| 11.01 | Network LRIC and mark-ups by service
2008
[6 empty] | Euro |  |  |  | Moldova Lei
|  |  | Service | Unit |  | LRIC | Mark up | LRIC+mark up |  | LRIC | Mark up | LRIC+mark up
|  | S01 | On-net local calls | Voice Minutes |  | 0.0097739 | 0 | 0.0097739 |  | 0.15785 | 0 | 0.15785
|  | S02 | On-net national calls | Voice Minutes |  | 0.0082035 | 0 | 0.0082035 |  | 0.13249 | 0 | 0.13249
|  | S03 | Originating calls (local) | Voice Minutes |  | 0.0055719 | 0 | 0.0055719 |  | 0.089986 | 0 | 0.089986
|  | S04 | Originating calls (national) | Voice Minutes |  | 0.0069754 | 0 | 0.0069754 |  | 0.11265 | 0 | 0.11265
|  | S05 | Originating calls (international) | Voice Minutes |  | 0.0055537 | 0 | 0.0055537 |  | 0.089691 | 0 | 0.089691
|  | S06 | Terminating calls (local) | Voice Minutes |  | 0.0052233 | 0 | 0.0052233 |  | 0.084357 | 0 | 0.084357
|  | S07 | Terminating calls (national) | Voice Minutes |  | 0.0066121 | 0 | 0.0066121 |  | 0.10679 | 0 | 0.10679
|  | S08 | Terminating calls (international) | Voice Minutes |  | 0.0052407 | 0 | 0.0052407 |  | 0.084638 | 0 | 0.084638
|  | S09 | Transit calls | Voice Minutes |  | 0.0027461 | 0 | 0.0027461 |  | 0.04435 | 0 | 0.04435
|  | S10 | Calls to directory enquiries, emergency & helpdesk | Voice Minutes |  | 0.55446 | 0 | 0.55446 |  | 8.9545 | 0 | 8.9545
|  | S11 | Calls to non-geographic numbers | Voice Minutes |  | 0.49156 | 0 | 0.49156 |  | 7.9386 | 0 | 7.9386
|  | S12 | Internet dial-up calls | Voice Minutes |  | 0.0050463 | 0 | 0.0050463 |  | 0.081497 | 0 | 0.081497
2009
[6 empty] | Euro |  |  |  | Moldova Lei
|  |  | Service | Unit |  | LRIC | Mark up | LRIC+mark up |  | LRIC | Mark up | LRIC+mark up
|  | S01 | On-net local calls | Voice Minutes |  | 0.0094998 | 0 | 0.0094998 |  | 0.15342 | 0 | 0.15342
|  | S02 | On-net national calls | Voice Minutes |  | 0.0080166 | 0 | 0.0080166 |  | 0.12947 | 0 | 0.12947
|  | S03 | Originating calls (local) | Voice Minutes |  | 0.0054299 | 0 | 0.0054299 |  | 0.087694 | 0 | 0.087694
|  | S04 | Originating calls (national) | Voice Minutes |  | 0.0068001 | 0 | 0.0068001 |  | 0.10982 | 0 | 0.10982
|  | S05 | Originating calls (international) | Voice Minutes |  | 0.0054095 | 0 | 0.0054095 |  | 0.087364 | 0 | 0.087364
|  | S06 | Terminating calls (local) | Voice Minutes |  | 0.0050799 | 0 | 0.0050799 |  | 0.082041 | 0 | 0.082041
|  | S07 | Terminating calls (national) | Voice Minutes |  | 0.0064339 | 0 | 0.0064339 |  | 0.10391 | 0 | 0.10391
|  | S08 | Terminating calls (international) | Voice Minutes |  | 0.0050941 | 0 | 0.0050941 |  | 0.08227 | 0 | 0.08227
|  | S09 | Transit calls | Voice Minutes |  | 0.0026833 | 0 | 0.0026833 |  | 0.043335 | 0 | 0.043335
|  | S10 | Calls to directory enquiries, emergency & helpdesk | Voice Minutes |  | 0.55864 | 0 | 0.55864 |  | 9.0221 | 0 | 9.0221
|  | S11 | Calls to non-geographic numbers | Voice Minutes |  | 0.49527 | 0 | 0.49527 |  | 7.9986 | 0 | 7.9986
|  | S12 | Internet dial-up calls | Voice Minutes |  | 0.0049153 | 0 | 0.0049153 |  | 0.079382 | 0 | 0.079382
2010
[6 empty] | Euro |  |  |  | Moldova Lei
|  |  | Service | Unit |  | LRIC | Mark up | LRIC+mark up |  | LRIC | Mark up | LRIC+mark up
|  | S01 | On-net local calls | Voice Minutes |  | 0.0092235 | 0 | 0.0092235 |  | 0.14896 | 0 | 0.14896
|  | S02 | On-net national calls | Voice Minutes |  | 0.0078236 | 0 | 0.0078236 |  | 0.12635 | 0 | 0.12635
|  | S03 | Originating calls (local) | Voice Minutes |  | 0.0052883 | 0 | 0.0052883 |  | 0.085407 | 0 | 0.085407
|  | S04 | Originating calls (national) | Voice Minutes |  | 0.0066263 | 0 | 0.0066263 |  | 0.10702 | 0 | 0.10702
|  | S05 | Originating calls (international) | Voice Minutes |  | 0.0052656 | 0 | 0.0052656 |  | 0.085039 | 0 | 0.085039
|  | S06 | Terminating calls (local) | Voice Minutes |  | 0.0049364 | 0 | 0.0049364 |  | 0.079723 | 0 | 0.079723
|  | S07 | Terminating calls (national) | Voice Minutes |  | 0.0062567 | 0 | 0.0062567 |  | 0.10105 | 0 | 0.10105
|  | S08 | Terminating calls (international) | Voice Minutes |  | 0.0049473 | 0 | 0.0049473 |  | 0.079898 | 0 | 0.079898
|  | S09 | Transit calls | Voice Minutes |  | 0.0026273 | 0 | 0.0026273 |  | 0.04243 | 0 | 0.04243
|  | S10 | Calls to directory enquiries, emergency & helpdesk | Voice Minutes |  | 0.56352 | 0 | 0.56352 |  | 9.1008 | 0 | 9.1008
|  | S11 | Calls to non-geographic numbers | Voice Minutes |  | 0.49959 | 0 | 0.49959 |  | 8.0684 | 0 | 8.0684
|  | S12 | Internet dial-up calls | Voice Minutes |  | 0.0047845 | 0 | 0.0047845 |  | 0.07727 | 0 | 0.07727
2011
[6 empty] | Euro |  |  |  | Moldova Lei
|  |  | Service | Unit |  | LRIC | Mark up | LRIC+mark up |  | LRIC | Mark up | LRIC+mark up
|  | S01 | On-net local calls | Voice Minutes |  | 0.0089775 | 0 | 0.0089775 |  | 0.14499 | 0 | 0.14499
|  | S02 | On-net national calls | Voice Minutes |  | 0.0076572 | 0 | 0.0076572 |  | 0.12366 | 0 | 0.12366
|  | S03 | Originating calls (local) | Voice Minutes |  | 0.0051634 | 0 | 0.0051634 |  | 0.083389 | 0 | 0.083389
|  | S04 | Originating calls (national) | Voice Minutes |  | 0.0064732 | 0 | 0.0064732 |  | 0.10454 | 0 | 0.10454
|  | S05 | Originating calls (international) | Voice Minutes |  | 0.0051383 | 0 | 0.0051383 |  | 0.082984 | 0 | 0.082984
|  | S06 | Terminating calls (local) | Voice Minutes |  | 0.0048091 | 0 | 0.0048091 |  | 0.077667 | 0 | 0.077667
|  | S07 | Terminating calls (national) | Voice Minutes |  | 0.0060998 | 0 | 0.0060998 |  | 0.098511 | 0 | 0.098511
|  | S08 | Terminating calls (international) | Voice Minutes |  | 0.0048167 | 0 | 0.0048167 |  | 0.077789 | 0 | 0.077789
|  | S09 | Transit calls | Voice Minutes |  | 0.002578 | 0 | 0.002578 |  | 0.041634 | 0 | 0.041634
|  | S10 | Calls to directory enquiries, emergency & helpdesk | Voice Minutes |  | 0.56911 | 0 | 0.56911 |  | 9.1911 | 0 | 9.1911
|  | S11 | Calls to non-geographic numbers | Voice Minutes |  | 0.50455 | 0 | 0.50455 |  | 8.1485 | 0 | 8.1485
|  | S12 | Internet dial-up calls | Voice Minutes |  | 0.0046689 | 0 | 0.0046689 |  | 0.075402 | 0 | 0.075402
2012
[6 empty] | Euro |  |  |  | Moldova Lei
|  |  | Service | Unit |  | LRIC | Mark up | LRIC+mark up |  | LRIC | Mark up | LRIC+mark up
|  | S01 | On-net local calls | Voice Minutes |  | 0.0087559 | 0 | 0.0087559 |  | 0.14141 | 0 | 0.14141
|  | S02 | On-net national calls | Voice Minutes |  | 0.0075118 | 0 | 0.0075118 |  | 0.12131 | 0 | 0.12131
|  | S03 | Originating calls (local) | Voice Minutes |  | 0.0050522 | 0 | 0.0050522 |  | 0.081593 | 0 | 0.081593
|  | S04 | Originating calls (national) | Voice Minutes |  | 0.0063372 | 0 | 0.0063372 |  | 0.10235 | 0 | 0.10235
|  | S05 | Originating calls (international) | Voice Minutes |  | 0.0050247 | 0 | 0.0050247 |  | 0.081149 | 0 | 0.081149
|  | S06 | Terminating calls (local) | Voice Minutes |  | 0.004695 | 0 | 0.004695 |  | 0.075825 | 0 | 0.075825
|  | S07 | Terminating calls (national) | Voice Minutes |  | 0.0059595 | 0 | 0.0059595 |  | 0.096245 | 0 | 0.096245
|  | S08 | Terminating calls (international) | Voice Minutes |  | 0.0046994 | 0 | 0.0046994 |  | 0.075895 | 0 | 0.075895
|  | S09 | Transit calls | Voice Minutes |  | 0.0025352 | 0 | 0.0025352 |  | 0.040944 | 0 | 0.040944
|  | S10 | Calls to directory enquiries, emergency & helpdesk | Voice Minutes |  | 0.57545 | 0 | 0.57545 |  | 9.2936 | 0 | 9.2936
|  | S11 | Calls to non-geographic numbers | Voice Minutes |  | 0.51017 | 0 | 0.51017 |  | 8.2393 | 0 | 8.2393
|  | S12 | Internet dial-up calls | Voice Minutes |  | 0.0045657 | 0 | 0.0045657 |  | 0.073736 | 0 | 0.073736
| 11.02 | Retail costs per service
2008
Moldova Lei
|  |  | Service | Unit | Retail? |  | LRIC+ | Retail mark-up | Total cost
|  | S01 | On-net local calls | Voice Minutes | Yes |  | 0.15785 | 0 | 0.15785
|  | S02 | On-net national calls | Voice Minutes | Yes |  | 0.13249 | 0 | 0.13249
|  | S03 | Originating calls (local) | Voice Minutes | Yes |  | 0.089986 | 0 | 0.089986
|  | S04 | Originating calls (national) | Voice Minutes | Yes |  | 0.11265 | 0 | 0.11265
|  | S05 | Originating calls (international) | Voice Minutes | Yes |  | 0.089691 | 0 | 0.089691
|  | S06 | Terminating calls (local) | Voice Minutes | No |  | 0.084357 | 0 | 0
|  | S07 | Terminating calls (national) | Voice Minutes | No |  | 0.10679 | 0 | 0
|  | S08 | Terminating calls (international) | Voice Minutes | No |  | 0.084638 | 0 | 0
|  | S09 | Transit calls | Voice Minutes | No |  | 0.04435 | 0 | 0
|  | S10 | Calls to directory enquiries, emergency & helpdesk | Voice Minutes | Yes |  | 8.9545 | 0 | 8.9545
|  | S11 | Calls to non-geographic numbers | Voice Minutes | Yes |  | 7.9386 | 0 | 7.9386
|  | S12 | Internet dial-up calls | Voice Minutes | Yes |  | 0.081497 | 0 | 0.081497
2009
Moldova Lei
|  |  | Service | Unit | Retail? |  | LRIC+ | Retail mark-up | Total cost
|  | S01 | On-net local calls | Voice Minutes | Yes |  | 0.15342 | 0 | 0.15342
|  | S02 | On-net national calls | Voice Minutes | Yes |  | 0.12947 | 0 | 0.12947
|  | S03 | Originating calls (local) | Voice Minutes | Yes |  | 0.087694 | 0 | 0.087694
|  | S04 | Originating calls (national) | Voice Minutes | Yes |  | 0.10982 | 0 | 0.10982
|  | S05 | Originating calls (international) | Voice Minutes | Yes |  | 0.087364 | 0 | 0.087364
|  | S06 | Terminating calls (local) | Voice Minutes | No |  | 0.082041 | 0 | 0
|  | S07 | Terminating calls (national) | Voice Minutes | No |  | 0.10391 | 0 | 0
|  | S08 | Terminating calls (international) | Voice Minutes | No |  | 0.08227 | 0 | 0
|  | S09 | Transit calls | Voice Minutes | No |  | 0.043335 | 0 | 0
|  | S10 | Calls to directory enquiries, emergency & helpdesk | Voice Minutes | Yes |  | 9.0221 | 0 | 9.0221
|  | S11 | Calls to non-geographic numbers | Voice Minutes | Yes |  | 7.9986 | 0 | 7.9986
|  | S12 | Internet dial-up calls | Voice Minutes | Yes |  | 0.079382 | 0 | 0.079382
2010
Moldova Lei
|  |  | Service | Unit | Retail? |  | LRIC+ | Retail mark-up | Total cost
|  | S01 | On-net local calls | Voice Minutes | Yes |  | 0.14896 | 0 | 0.14896
|  | S02 | On-net national calls | Voice Minutes | Yes |  | 0.12635 | 0 | 0.12635
|  | S03 | Originating calls (local) | Voice Minutes | Yes |  | 0.085407 | 0 | 0.085407
|  | S04 | Originating calls (national) | Voice Minutes | Yes |  | 0.10702 | 0 | 0.10702
|  | S05 | Originating calls (international) | Voice Minutes | Yes |  | 0.085039 | 0 | 0.085039
|  | S06 | Terminating calls (local) | Voice Minutes | No |  | 0.079723 | 0 | 0
|  | S07 | Terminating calls (national) | Voice Minutes | No |  | 0.10105 | 0 | 0
|  | S08 | Terminating calls (international) | Voice Minutes | No |  | 0.079898 | 0 | 0
|  | S09 | Transit calls | Voice Minutes | No |  | 0.04243 | 0 | 0
|  | S10 | Calls to directory enquiries, emergency & helpdesk | Voice Minutes | Yes |  | 9.1008 | 0 | 9.1008
|  | S11 | Calls to non-geographic numbers | Voice Minutes | Yes |  | 8.0684 | 0 | 8.0684
|  | S12 | Internet dial-up calls | Voice Minutes | Yes |  | 0.07727 | 0 | 0.07727
|  | End | End of list | End | End
2011
Moldova Lei
|  |  | Service | Unit | Retail? |  | LRIC+ | Retail mark-up | Total cost
|  | S01 | On-net local calls | Voice Minutes | Yes |  | 0.14499 | 0 | 0.14499
|  | S02 | On-net national calls | Voice Minutes | Yes |  | 0.12366 | 0 | 0.12366
|  | S03 | Originating calls (local) | Voice Minutes | Yes |  | 0.083389 | 0 | 0.083389
|  | S04 | Originating calls (national) | Voice Minutes | Yes |  | 0.10454 | 0 | 0.10454
|  | S05 | Originating calls (international) | Voice Minutes | Yes |  | 0.082984 | 0 | 0.082984
|  | S06 | Terminating calls (local) | Voice Minutes | No |  | 0.077667 | 0 | 0
|  | S07 | Terminating calls (national) | Voice Minutes | No |  | 0.098511 | 0 | 0
|  | S08 | Terminating calls (international) | Voice Minutes | No |  | 0.077789 | 0 | 0
|  | S09 | Transit calls | Voice Minutes | No |  | 0.041634 | 0 | 0
|  | S10 | Calls to directory enquiries, emergency & helpdesk | Voice Minutes | Yes |  | 9.1911 | 0 | 9.1911
|  | S11 | Calls to non-geographic numbers | Voice Minutes | Yes |  | 8.1485 | 0 | 8.1485
|  | S12 | Internet dial-up calls | Voice Minutes | Yes |  | 0.075402 | 0 | 0.075402
2012
Moldova Lei
|  |  | Service | Unit | Retail? |  | LRIC+ | Retail mark-up | Total cost
|  | S01 | On-net local calls | Voice Minutes | Yes |  | 0.14141 | 0 | 0.14141
|  | S02 | On-net national calls | Voice Minutes | Yes |  | 0.12131 | 0 | 0.12131
|  | S03 | Originating calls (local) | Voice Minutes | Yes |  | 0.081593 | 0 | 0.081593
|  | S04 | Originating calls (national) | Voice Minutes | Yes |  | 0.10235 | 0 | 0.10235
|  | S05 | Originating calls (international) | Voice Minutes | Yes |  | 0.081149 | 0 | 0.081149
|  | S06 | Terminating calls (local) | Voice Minutes | No |  | 0.075825 | 0 | 0
|  | S07 | Terminating calls (national) | Voice Minutes | No |  | 0.096245 | 0 | 0
|  | S08 | Terminating calls (international) | Voice Minutes | No |  | 0.075895 | 0 | 0
|  | S09 | Transit calls | Voice Minutes | No |  | 0.040944 | 0 | 0
|  | S10 | Calls to directory enquiries, emergency & helpdesk | Voice Minutes | Yes |  | 9.2936 | 0 | 9.2936
|  | S11 | Calls to non-geographic numbers | Voice Minutes | Yes |  | 8.2393 | 0 | 8.2393
|  | S12 | Internet dial-up calls | Voice Minutes | Yes |  | 0.073736 | 0 | 0.073736